## Power_ripple
Device | Power Rail | High Load (20M) Waveform | High Load (250M) Waveform | Measurement Location | Voltage Min (Spec) | Voltage Max (Spec) | Voltage Min(20M) (Measurement) | Voltage Max(20M) (Measurement) | Pass/ Fail | Voltage Min(250M) (Measurement) | Voltage Max(250M) (Measurement) | Pass/ Fail | Note
USB TO LAN | P_+5V_USBLAN |  |  | C22 | 4.5 | 5.5 | 5.045 | 5.127 | PASS | 5.043 | 5.126 | PASS
| P_+3V3_USB_LAN |  |  | C33 | 3.14 | 3.46 | 3.296 | 3.315 | PASS | 3.294 | 3.318 | PASS
| P_+1V0_USB_LAN |  |  | C45 | 0.95 | 1.05 | 0.96 | 0.992 | PASS | 0.955 | 0.995 | PASS
mPCIE | P_+3V_mPCIe |  |  | C242 | 3.135 | 3.6 | 3.3 | 3.36 | PASS | 3.298 | 3.359 | PASS
M.2(WiFi) | P_+3V_M2_E |  |  | C144 | 3.135 | 3.465 | 3.3 | 3.366 | PASS | 3.298 | 3.367 | PASS
USB3.0 HUB | +5V_HUBVCC |  |  | C412 | 4.75 | 5.25 | 5.092 | 5.193 | PASS | 5.057 | 5.204 | PASS
| +U3H3V3 |  |  | C402 | 3 | 3.6 | 3.043 | 3.055 | PASS | 3.03 | 3.071 | PASS
| +U3H1V2_AV |  |  | C420 | 1.15 | 1.32 | 1.197 | 1.212 | PASS | 1.185 | 1.22 | PASS
USB2.0 HUB | P_+5V_USB20_HUB |  |  | C146 | 4.75 | 5.25 | 5.1 | 5.164 | PASS | 5.102 | 5.162 | PASS
| P_+3V3_USB20_HUB |  |  | C154 | 3 | 3.6 | 3.297 | 3.313 | PASS | 3.296 | 3.314 | PASS