## Customer Readme
Revision History
Date | Revision | Description
7/8/2019 | 1 | Initial Release
2019-11-18 | 1.01 | Configured SDMMC1 for microSD card slot on developer kit module. Other miscellaneous changes to align all configurations in this “devkit” pinmux to be the same as regular Jetson Nano module pinmux spreadsheet. Change SDMMC4 configuration from "Un-used" to "SDMMC4" to align with standalone Nano module configuration.
README
This spreadsheet is a companion to the Jetson Nano Devkit. It is designed to help Devkit user specify the pinmux configuration for the 40-pin expansion header.
This spreadsheet automatically highlights many kinds of pinmux configuration problem. Errors are highlighted in pinkish-red on the MPIO, Signals, or Controllers worksheets. This spreadsheet highlights the following problems:
1) failure to select a pinmux option for a given ball
2) bringing out the same signal on more than one ball
3) bringing out signals from more than one interface for a single controller
Notice
ALL NVIDIA DESIGN SPECIFICATIONS, REFERENCE BOARDS, FILES, DRAWINGS, DIAGNOSTICS, LISTS, AND OTHER DOCUMENTS (TOGETHER AND SEPARATELY, “MATERIALS”) ARE BEING PROVIDED “AS IS.” NVIDIA MAKES NO WARRANTIES, EXPRESSED, IMPLIED, STATUTORY, OR OTHERWISE WITH RESPECT TO THE MATERIALS, AND EXPRESSLY DISCLAIMS ALL IMPLIED WARRANTIES OF NONINFRINGEMENT, MERCHANTABILITY, AND FITNESS FOR A PARTICULAR PURPOSE. Information furnished is believed to be accurate and reliable. However, NVIDIA Corporation assumes no responsibility for the consequences of use of such information or for any infringement of patents or other rights of third parties that may result from its use. No license is granted by implication or otherwise under any patent or patent rights of NVIDIA Corporation. Specifications mentioned in this publication are subject to change without notice. This publication supersedes and replaces all information previously supplied. NVIDIA Corporation products are not authorized for use as critical components in life support devices or systems without express written approval of NVIDIA Corporation.

## jetson-nano-2gb-devkit
[46 empty] | Color Code | [8 empty] | SFIO
[46 empty] | Error | [8 empty] | GPIO
Revision # | 1.01 | 1.01 | [43 empty] | Warning | [7 empty] | Boot Device | STRAP
[54 empty] | QSPI | UNUSED
|  |  |  | Ball Locations |  |  | Pin Muxing |  |  |  |  | Allowed Pin Direction |  |  |  |  | Pin Groups | [5 empty] | General |  |  | POR | Boot Interface |  |  | Customer Configuration | [5 empty] | Error Check | [7 empty] | Filled in by Customers | [10 empty] | Sample Usage
Jetson Nano Signal Name | B01 SODIMM | 40 Pin Header | Ball Name | DSC | MID | Unused | GPIO | SFIO0 | SFIO1 | SFIO2 | SFIO3 | GPIO | SFIO0 | SFIO1 | SFIO2 | SFIO3 | F0 | F1 | F2 | F3 | FS | Device Tree Pin Name | Power Rail | Wake | Strap | Pin State | Part of Boot Interface | Interface | Boot Config | Pin Group | SDMMC DAT/CMD | PUPD | Tristate | E_Input | GPIO Init Value | Customer Usage Checker | Initial State Checker | Pin Direction Checker | Wake Checker | Resistor Checker | 3.3V Tolerance Enable Checker | Boot Pin Config Checker | Error Checker | Customer Usage | Pin Direction | Req. Initial State | Wake Pin | Lock | 3.3V Tolerance Enable | Ext Pull Up Value (Ω) | Ext Pull Down Value (Ω) | Req. Deep Sleep State | IO Block Voltage | Customer Usage Description or Net Names
MPIO
AUDIO |  |  | AUDIO | [49 empty] | 1.8V
GPIO09 | 211 | 7 | AUD_MCLK | N33 | M32 | unused_AUD_MCLK | GPIO3_PBB.00 | aud_mclk |  |  |  | B | O |  |  |  | AUD | RSVD1 | RSVD2 | RSVD3 | RSVD1 | aud_mclk_pbb0 | vddio_audio |  |  | pd | 0 |  |  | GPIO_PBB0 |  | NORMAL | NORMAL | ENABLE | 0 | 1 | 1 | 1 | 1 | 1 | 1 | 1 | VALID | GPIO3_PBB.00 | Input | Drive 0 | [7 empty] | GPIO #9 or Audio Codec Master Clock | Expansion Header
|  |  | DVFS_PWM | R37 | M31 | unused_DVFS_PWM | GPIO3_PBB.01 |  | CLDVFS_PWM | SPI3A_SCK* |  | B |  | O |  |  | RSVD0 | CLDVFS | SPI3 | RSVD3 | RSVD0 | dvfs_pwm_pbb1 | vddio_audio |  |  | pd | 0 |  |  | CLDVFS |  | NORMAL | TRISTATE | DISABLE | N/A | 1 | 1 | 1 | 1 | 1 | 1 | 1 | VALID | CLDVFS_PWM | Output | Z | [7 empty] | CPU_CLDVFS_PWM | CPU CLDVFS PWM
|  |  | DVFS_CLK | N32 | M33 | unused_DVFS_CLK | GPIO3_PBB.02 |  | CLDVFS_CLK | SPI3A_DIN* |  | B |  | O |  |  | RSVD0 | CLDVFS | SPI3 | RSVD3 | RSVD0 | dvfs_clk_pbb2 | vddio_audio |  |  | pu | 0 |  |  | RSVD0 |  | PULL_DOWN | TRISTATE | DISABLE | N/A | 1 | 1 | 1 | 1 | 1 | 1 | 1 | VALID | unused_DVFS_CLK | Not Assigned | [8 empty] | Not used | UNUSED
|  |  | GPIO_X1_AUD | P34 | P32 | unused_GPIO_X1_AUD | GPIO3_PBB.03 |  |  | SPI3A_DOUT* |  | B | Pin Groups F0: RSVD0; Pin Groups F1: RSVD1; Pin Groups F2: SPI3; Pin Groups F3: RSVD3 | RSVD0 | gpio_x1_aud_pbb3 | vddio_audio |  |  | pd | 0 |  |  | RSVD0 |  | PULL_DOWN | TRISTATE | DISABLE | N/A | 1 | 1 | 1 | 1 | 1 | 1 | 1 | VALID | unused_GPIO_X1_AUD | Not Assigned | [8 empty] | Not used | UNUSED
|  |  | GPIO_X3_AUD | R36 | M34 | unused_GPIO_X3_AUD | GPIO3_PBB.04 |  |  | SPI3A_CS0* |  | B | Pin Groups F0: RSVD0; Pin Groups F1: RSVD1; Pin Groups F2: SPI3; Pin Groups F3: RSVD3 | RSVD0 | gpio_x3_aud_pbb4 | vddio_audio |  |  | pu | 0 |  |  | RSVD0 |  | PULL_DOWN | TRISTATE | DISABLE | N/A | 1 | 1 | 1 | 1 | 1 | 1 | 1 | VALID | unused_GPIO_X3_AUD | Not Assigned | [8 empty] | Not used | UNUSED
AUDIO_HV (3.3V Capable) |  |  | AUDIO_HV (3.3V Capable) | [49 empty] | 1.8V
|  |  | DAP1_DIN | M3 | M8 | unused_DAP1_DIN | GPIO3_PB.01 | I2S1_SDATA_IN |  |  |  | B | I |  |  |  | I2S1 | RSVD1 | RSVD2 | RSVD3 | RSVD1 | dap1_din_pb1 | vddio_audio_hv |  |  | pd | 0 |  |  | RSVD1 |  | PULL_DOWN | TRISTATE | DISABLE | N/A | 1 | 1 | 1 | 1 | 1 | 1 | 1 | VALID | unused_DAP1_DIN | Not Assigned | [8 empty] | Not used | UNUSED
|  |  | DAP1_DOUT | L5 | M5 | unused_DAP1_DOUT | GPIO3_PB.02 | I2S1_SDATA_OUT |  |  |  | B | B |  |  |  | I2S1 | RSVD1 | RSVD2 | RSVD3 | RSVD1 | dap1_dout_pb2 | vddio_audio_hv |  |  | pd | 0 |  |  | RSVD1 |  | PULL_DOWN | TRISTATE | DISABLE | N/A | 1 | 1 | 1 | 1 | 1 | 1 | 1 | VALID | unused_DAP1_DOUT | Not Assigned | [8 empty] | Not used | UNUSED
|  |  | DAP1_FS | N3 | M7 | unused_DAP1_FS | GPIO3_PB.00 | I2S1_LRCK |  |  |  | B | B |  |  |  | I2S1 | RSVD1 | RSVD2 | RSVD3 | RSVD1 | dap1_fs_pb0 | vddio_audio_hv |  |  | pd | 0 |  |  | RSVD1 |  | PULL_DOWN | TRISTATE | DISABLE | N/A | 1 | 1 | 1 | 1 | 1 | 1 | 1 | VALID | unused_DAP1_FS | Not Assigned | [8 empty] | Not used | UNUSED
|  |  | DAP1_SCLK | L6 | M4 | unused_DAP1_SCLK | GPIO3_PB.03 | I2S1_SCLK |  |  |  | B | B |  |  |  | I2S1 | RSVD1 | RSVD2 | RSVD3 | RSVD1 | dap1_sclk_pb3 | vddio_audio_hv |  |  | pd | 0 |  |  | RSVD1 |  | PULL_DOWN | TRISTATE | DISABLE | N/A | 1 | 1 | 1 | 1 | 1 | 1 | 1 | VALID | unused_DAP1_SCLK | Not Assigned | [8 empty] | Not used | UNUSED
SPI1_MOSI | 104 | 37 | SPI2_MOSI | L2 | M6 | unused_SPI2_MOSI | GPIO3_PB.04 | SPI2A_DOUT |  |  |  | B | B |  |  |  | SPI2 | DTV | RSVD2 | RSVD3 | RSVD2 | spi2_mosi_pb4 | vddio_audio_hv | wake3 |  | pd | 0 |  |  | GPIO_PB4 |  | NORMAL | NORMAL | ENABLE | 0 | 1 | 1 | 1 | 1 | 1 | 1 | 1 | VALID | GPIO3_PB.04 | Input | Drive 0 | No | [6 empty] | SPI 1 Master Out / Slave In | Expansion Header
SPI1_MISO | 108 | 22 | SPI2_MISO | L1 | L7 | unused_SPI2_MISO | GPIO3_PB.05 | SPI2A_DIN |  |  |  | B | B |  |  |  | SPI2 | DTV | RSVD2 | RSVD3 | RSVD2 | spi2_miso_pb5 | vddio_audio_hv |  |  | pd | 0 |  |  | GPIO_PB5 |  | NORMAL | NORMAL | ENABLE | 0 | 1 | 1 | 1 | 1 | 1 | 1 | 1 | VALID | GPIO3_PB.05 | Input | Drive 0 | [7 empty] | SPI 1 Master In / Slave Out
SPI1_SCK | 106 | 13 | SPI2_SCK | M5 | M3 | unused_SPI2_SCK | GPIO3_PB.06 | SPI2A_SCK |  |  |  | B | B |  |  |  | SPI2 | DTV | RSVD2 | RSVD3 | RSVD2 | spi2_sck_pb6 | vddio_audio_hv |  |  | pd | 0 |  |  | GPIO_PB6 |  | NORMAL | NORMAL | ENABLE | 0 | 1 | 1 | 1 | 1 | 1 | 1 | 1 | VALID | GPIO3_PB.06 | Input | Drive 0 | [7 empty] | SPI 1 Clock
SPI1_CS0* | 110 | 18 | SPI2_CS0 | L3 | L8 | unused_SPI2_CS0 | GPIO3_PB.07 | SPI2A_CS0 |  |  |  | B | B |  |  |  | SPI2 | DTV | RSVD2 | RSVD3 | RSVD2 | spi2_cs0_pb7 | vddio_audio_hv |  |  | pu | 0 |  |  | GPIO_PB7 |  | NORMAL | NORMAL | ENABLE | 0 | 1 | 1 | 1 | 1 | 1 | 1 | 1 | VALID | GPIO3_PB.07 | Input | Drive 0 | [7 empty] | SPI 1 Chip Select 0
SPI1_CS1* | 112 | 16 | SPI2_CS1 | L7 | P8 | unused_SPI2_CS1 | GPIO3_PDD.00 | SPI2A_CS1 |  |  |  | B | B |  |  |  | SPI2 | RSVD1 | RSVD2 | RSVD3 | RSVD1 | spi2_cs1_pdd0 | vddio_audio_hv |  |  | pu | 0 |  |  | GPIO_PDD0 |  | NORMAL | NORMAL | ENABLE | 0 | 1 | 1 | 1 | 1 | 1 | 1 | 1 | VALID | GPIO3_PDD.00 | Input | Drive 0 | [7 empty] | SPI 1 Chip Select 1
DMIC |  |  | DMIC | [49 empty] | 1.8V
I2S1_FS | 224 |  | DMIC1_CLK | N34 | L29 | unused_DMIC1_CLK | GPIO3_PE.00 | DMIC1_CLK | I2S3_LRCK |  |  | B | O | B |  |  | DMIC1 | I2S3 | RSVD2 | RSVD3 | RSVD2 | dmic1_clk_pe0 | vddio_dmic |  |  | pd | 0 |  |  | I2S3 |  | NORMAL | NORMAL | ENABLE | N/A | 1 | 1 | 1 | 1 | 1 | 1 | 1 | VALID | I2S3_LRCK | Bidirectional | [8 empty] | I2S Audio Port 1 Data Out | M.2 Key E
I2S1_DIN | 222 |  | DMIC1_DAT | P38 | M30 | unused_DMIC1_DAT | GPIO3_PE.01 | DMIC1_DAT | I2S3_SDATA_IN |  |  | B | I | I |  |  | DMIC1 | I2S3 | RSVD2 | RSVD3 | RSVD2 | dmic1_dat_pe1 | vddio_dmic |  |  | pd | 0 |  |  | I2S3 |  | NORMAL | NORMAL | ENABLE | N/A | 1 | 1 | 1 | 1 | 1 | 1 | 1 | VALID | I2S3_SDATA_IN | Input | [8 empty] | I2S Audio Port 1 Data In
I2S1_DOUT | 220 |  | DMIC2_CLK | P36 | L27 | unused_DMIC2_CLK | GPIO3_PE.02 | DMIC2_CLK | I2S3_SDATA_OUT |  |  | B | O | B |  |  | DMIC2 | I2S3 | RSVD2 | RSVD3 | RSVD2 | dmic2_clk_pe2 | vddio_dmic |  |  | pd | 0 |  |  | I2S3 |  | NORMAL | NORMAL | ENABLE | N/A | 1 | 1 | 1 | 1 | 1 | 1 | 1 | VALID | I2S3_SDATA_OUT | Bidirectional | [8 empty] | I2S Audio Port 1 Left/Right Clock
I2S1_SCLK | 226 |  | DMIC2_DAT | P37 | L28 | unused_DMIC2_DAT | GPIO3_PE.03 | DMIC2_DAT | I2S3_SCLK |  |  | B | I | B |  |  | DMIC2 | I2S3 | RSVD2 | RSVD3 | RSVD2 | dmic2_dat_pe3 | vddio_dmic |  |  | pd | 0 |  |  | I2S3 |  | NORMAL | NORMAL | ENABLE | N/A | 1 | 1 | 1 | 1 | 1 | 1 | 1 | VALID | I2S3_SCLK | Bidirectional | [8 empty] | I2S Audio Port 1 Clock
|  |  | DMIC3_CLK | N37 | L33 | unused_DMIC3_CLK | GPIO3_PE.04 |  |  |  |  | B | Pin Groups F0: DMIC3; Pin Groups F1: I2S5A; Pin Groups F2: RSVD2; Pin Groups F3: RSVD3 | RSVD2 | dmic3_clk_pe4 | vddio_dmic |  |  | pd | 0 |  |  | RSVD2 |  | PULL_DOWN | TRISTATE | DISABLE | N/A | 1 | 1 | 1 | 1 | 1 | 1 | 1 | VALID | unused_DMIC3_CLK | Not Assigned | [8 empty] | Not used | UNUSED
|  |  | DMIC3_DAT | N38 | L32 | unused_DMIC3_DAT | GPIO3_PE.05 |  |  |  |  | B | Pin Groups F0: DMIC3; Pin Groups F1: I2S5A; Pin Groups F2: RSVD2; Pin Groups F3: RSVD3 | RSVD2 | dmic3_dat_pe5 | vddio_dmic |  |  | pd | 0 |  |  | RSVD2 |  | PULL_DOWN | TRISTATE | DISABLE | N/A | 1 | 1 | 1 | 1 | 1 | 1 | 1 | VALID | unused_DMIC3_DAT | Not Assigned | [8 empty] | Not used | UNUSED
GPIO13 | 228 | 33 | GPIO_PE6 | M36 | L31 | unused_GPIO_PE6 | GPIO3_PE.06 |  |  | PM3_PWM2 |  | B |  |  | O |  | RSVD0 | I2S5A | PWM2 | RSVD3 | RSVD0 | pe6 | vddio_dmic | wake4 |  | pd | 0 |  |  | GPIO_PE6 |  | NORMAL | NORMAL | ENABLE | 0 | 1 | 1 | 1 | 1 | 1 | 1 | 1 | VALID | GPIO3_PE.06 | Input | Drive 0 | No | [6 empty] | GPIO #13 or Pulse Width Modulator | Expansion Header
GPIO14 | 230 |  | GPIO_PE7 | M34 | L30 | unused_GPIO_PE7 | GPIO3_PE.07 |  |  | PM3_PWM3 |  | B |  |  | O |  | RSVD0 | I2S5A | PWM3 | RSVD3 | RSVD0 | pe7 | vddio_dmic | wake5 |  | pd | 0 |  |  | PWM3 |  | NORMAL | NORMAL | DISABLE | N/A | 1 | 1 | 1 | 1 | 1 | 1 | 1 | VALID | PM3_PWM3 | Output |  | No | [6 empty] | GPIO #14 or Pulse Width Modulator | Fan
I2C2_SCL | 232 |  | GEN3_I2C_SCL | L32 | J31 | unused_GEN3_I2C_SCL | GPIO3_PF.00 | I2C3_CLK |  |  |  | B | B |  |  |  | I2C3 | RSVD1 | RSVD2 | RSVD3 | RSVD1 | gen3_i2c_scl_pf0 | vddio_dmic |  |  | z | 0 |  |  | I2C3 |  | NORMAL | NORMAL | ENABLE | N/A | 1 | 1 | 1 | 1 | 1 | 1 | 1 | VALID | I2C3_CLK | Bidirectional |  |  |  | Disable | 2.2K |  |  |  | General I2C 2 Clock. 4.7kΩ pull-up to 1.8V on the module. | I2C Bus to Baseboard
I2C2_SDA | 234 |  | GEN3_I2C_SDA | N36 | L34 | unused_GEN3_I2C_SDA | GPIO3_PF.01 | I2C3_DAT |  |  |  | B | B |  |  |  | I2C3 | RSVD1 | RSVD2 | RSVD3 | RSVD1 | gen3_i2c_sda_pf1 | vddio_dmic | wake20 |  | z | 0 |  |  | I2C3 |  | NORMAL | NORMAL | ENABLE | N/A | 1 | 1 | 1 | 1 | 1 | 1 | 1 | VALID | I2C3_DAT | Bidirectional |  | No |  | Disable | 2.2K |  |  |  | General I2C 2 Data. 4.7kΩ pull-up to 1.8V on the module.
CAM |  |  | CAM | [49 empty] | 1.8V
CAM_I2C_SCL | 213 |  | CAM_I2C_SCL | P6 | P5 | unused_CAM_I2C_SCL | GPIO3_PS.02 |  | I2CVI_CLK |  |  | B |  | B |  |  | I2C3 | I2CVI | RSVD2 | RSVD3 | RSVD2 | cam_i2c_scl_ps2 | vddio_cam | wake47 |  | z | 0 |  |  | I2CVI |  | NORMAL | NORMAL | ENABLE | N/A | 1 | 1 | 1 | 1 | 1 | 1 | 1 | VALID | I2CVI_CLK | Bidirectional |  | No |  | Enable | 2.2K |  |  |  | Camera I2C Clock. 1kΩ pull-up to 3.3V on the module. | Camera Connector
CAM_I2C_SDA | 215 |  | CAM_I2C_SDA | P1 | P4 | unused_CAM_I2C_SDA | GPIO3_PS.03 |  | I2CVI_DAT |  |  | B |  | B |  |  | I2C3 | I2CVI | RSVD2 | RSVD3 | RSVD2 | cam_i2c_sda_ps3 | vddio_cam | wake48 |  | z | 0 |  |  | I2CVI |  | NORMAL | NORMAL | ENABLE | N/A | 1 | 1 | 1 | 1 | 1 | 1 | 1 | VALID | I2CVI_DAT | Bidirectional |  | No |  | Enable | 2.2K |  |  |  | Camera I2C Data. 1kΩ pull-up to 3.3V on the module. | Camera Connector
CAM0_MCLK | 116 |  | CAM1_MCLK | N6 | P7 | unused_CAM1_MCLK | GPIO3_PS.00 | extperiph3_clk |  |  |  | B | O |  |  |  | EXTPERIPH3 | RSVD1 | RSVD2 | RSVD3 | RSVD1 | cam1_mclk_ps0 | vddio_cam |  |  | pd | 0 |  |  | EXTPERIPH3 |  | NORMAL | NORMAL | DISABLE | N/A | 1 | 1 | 1 | 1 | 1 | 1 | 1 | VALID | extperiph3_clk | Output | [8 empty] | Camera 0 Reference Clock | Camera Connector #1
CAM1_MCLK | 122 |  | CAM2_MCLK | T7 | P2 | unused_CAM2_MCLK | GPIO3_PS.01 | extperiph3_clk |  |  |  | B | O |  |  |  | EXTPERIPH3 | RSVD1 | RSVD2 | RSVD3 | RSVD1 | cam2_mclk_ps1 | vddio_cam |  |  | pd | 0 |  |  | EXTPERIPH3 |  | NORMAL | NORMAL | DISABLE | N/A | 1 | 1 | 1 | 1 | 1 | 1 | 1 | VALID | extperiph3_clk | Output | [8 empty] | Camera 1 Reference Clock | Camera Connector #2
|  |  | CAM_RST | P5 | P6 | unused_CAM_RST | GPIO3_PS.04 |  |  |  |  | B | Pin Groups F0: VGP1; Pin Groups F1: RSVD1; Pin Groups F2: RSVD2; Pin Groups F3: RSVD3 | RSVD1 | cam_rst_ps4 | vddio_cam |  |  | pd | 0 |  |  | RSVD1 |  | PULL_DOWN | TRISTATE | DISABLE | N/A | 1 | 1 | 1 | 1 | 1 | 1 | 1 | VALID | unused_CAM_RST | Not Assigned | [8 empty] | Not used | UNUSED
GPIO01 | 118 | 29 | CAM_AF_EN | P3 | R5 | unused_CAM_AF_EN | GPIO3_PS.05 | vimclk_alt3 |  |  |  | B | B |  |  |  | VIMCLK | VGP2 | RSVD2 | RSVD3 | RSVD2 | cam_af_en_ps5 | vddio_cam |  |  | pd | 0 |  |  | GPIO_PS5 |  | NORMAL | NORMAL | ENABLE | 0 | 1 | 1 | 1 | 1 | 1 | 1 | 1 | VALID | GPIO3_PS.05 | Input | Drive 0 | [7 empty] | GPIO #1 or Camera MCLK #3 | Expansion Header
|  |  | CAM_FLASH_EN | P2 | R8 | unused_CAM_FLASH_EN | GPIO3_PS.06 |  |  |  |  | B | Pin Groups F0: VIMCLK; Pin Groups F1: VGP3; Pin Groups F2: RSVD2; Pin Groups F3: RSVD3 | RSVD2 | cam_flash_en_ps6 | vddio_cam |  |  | pd | 0 |  |  | RSVD2 |  | PULL_DOWN | TRISTATE | DISABLE | N/A | 1 | 1 | 1 | 1 | 1 | 1 | 1 | VALID | unused_CAM_FLASH_EN | Not Assigned | [8 empty] | Not used | UNUSED
CAM0_PWDN | 114 |  | CAM1_PWDN | N5 | R6 | unused_CAM1_PWDN | GPIO3_PS.07 |  |  |  |  | B | Pin Groups F0: VGP4; Pin Groups F1: RSVD1; Pin Groups F2: RSVD2; Pin Groups F3: RSVD3 | RSVD1 | cam1_pwdn_ps7 | vddio_cam |  |  | pd | 0 |  |  | GPIO_PS7 |  | NORMAL | NORMAL | DISABLE | 0 | 1 | 1 | 1 | 1 | 1 | 1 | 1 | VALID | GPIO3_PS.07 | Output | Drive 0 | [7 empty] | Camera 0 Powerdown or GPIO | Camera Connector #1
CAM1_PWDN | 120 |  | CAM2_PWDN | T6 | P3 | unused_CAM2_PWDN | GPIO3_PT.00 |  |  |  |  | B | Pin Groups F0: VGP5; Pin Groups F1: RSVD1; Pin Groups F2: RSVD2; Pin Groups F3: RSVD3 | RSVD1 | cam2_pwdn_pt0 | vddio_cam |  |  | pd | 0 |  |  | GPIO_PT0 |  | NORMAL | NORMAL | DISABLE | 0 | 1 | 1 | 1 | 1 | 1 | 1 | 1 | VALID | GPIO3_PT.00 | Output | Drive 0 | [7 empty] | Camera 1 Powerdown or GPIO | Camera Connector #2
|  |  | CAM1_STROBE | P7 | R7 | unused_CAM1_STROBE | GPIO3_PT.01 |  |  |  |  | B | Pin Groups F0: VGP6; Pin Groups F1: RSVD1; Pin Groups F2: RSVD2; Pin Groups F3: RSVD3 | RSVD1 | cam1_strobe_pt1 | vddio_cam |  |  | pd | 0 |  |  | RSVD1 |  | PULL_DOWN | TRISTATE | DISABLE | N/A | 1 | 1 | 1 | 1 | 1 | 1 | 1 | VALID | unused_CAM1_STROBE | Not Assigned | [8 empty] | Not used | UNUSED
PEX_CTL |  |  | PEX_CTL | [49 empty] | 1.8V
PCIE0_CLKREQ* | 180 |  | PEX_L0_CLKREQ_N | AV36 | AP31 | unused_PEX_L0_CLKREQ_N | GPIO3_PA.01 | pe0_clkreq_l |  |  |  | B | B |  |  |  | PE0 | RSVD1 | RSVD2 | RSVD3 | RSVD1 | pex_l0_clkreq_n_pa1 | vddio_pex_ctl |  |  | z | 0 |  |  | PE0 |  | NORMAL | NORMAL | ENABLE | N/A | 1 | 1 | 1 | 1 | 1 | 1 | 1 | VALID | pe0_clkreq_l | Input |  |  |  | Enable | 47K |  |  |  | PCIE #0 Clock Request (PCIe Ctrl #0). 47kΩ pull-up to 3.3V on the module. | PCI-E Controller 0 Clock Request
PCIE0_RST* | 181 |  | PEX_L0_RST_N | AT35 | AM31 | unused_PEX_L0_RST_N | GPIO3_PA.00 | pe0_rst_l |  |  |  | B | O |  |  |  | PE0 | RSVD1 | RSVD2 | RSVD3 | RSVD1 | pex_l0_rst_n_pa0 | vddio_pex_ctl |  |  | 0 | 0 |  |  | PE0 |  | NORMAL | NORMAL | DISABLE | N/A | 1 | 1 | 1 | 1 | 1 | 1 | 1 | VALID | pe0_rst_l | Output |  |  |  | Enable | 4.7K |  |  |  | PEX_L0_RST_N_AP | PCI-E Controller 0 Reset
|  |  | PEX_L1_CLKREQ_N | AT37 | AP32 | unused_PEX_L1_CLKREQ_N | GPIO3_PA.04 | pe1_clkreq_l |  |  |  | B | B |  |  |  | PE1 | RSVD1 | RSVD2 | RSVD3 | RSVD1 | pex_l1_clkreq_n_pa4 | vddio_pex_ctl |  |  | z | 0 |  |  | PE1 |  | NORMAL | NORMAL | ENABLE | N/A | 1 | 1 | 1 | 1 | 1 | 1 | 1 | VALID | pe1_clkreq_l | Input |  |  |  | Enable | 47K |  |  |  | PEX_L1_CLKREQ_N_AP | PCI-E Controller 1 Clock Request
|  |  | PEX_L1_RST_N | AR38 | AN32 | unused_PEX_L1_RST_N | GPIO3_PA.03 | pe1_rst_l |  |  |  | B | O |  |  |  | PE1 | RSVD1 | RSVD2 | RSVD3 | RSVD1 | pex_l1_rst_n_pa3 | vddio_pex_ctl |  |  | 0 | 0 |  |  | PE1 |  | NORMAL | NORMAL | DISABLE | N/A | 1 | 1 | 1 | 1 | 1 | 1 | 1 | VALID | pe1_rst_l | Output |  |  |  | Enable | 47K |  |  |  | PEX_L1_RST_N_AP | PCI-E Controller 1 Reset
PCIE_WAKE* | 179 |  | PEX_WAKE_N | AU36 | AN31 | unused_PEX_WAKE_N | GPIO3_PA.02 | pe_wake_l |  |  |  | B | I |  |  |  | PE | RSVD1 | RSVD2 | RSVD3 | RSVD1 | pex_wake_n_pa2 | vddio_pex_ctl | wake0 |  | z | 0 |  |  | PE |  | NORMAL | NORMAL | ENABLE | N/A | 1 | 1 | 1 | 1 | 1 | 1 | 1 | VALID | pe_wake_l | Input |  | Yes |  | Enable | 100K |  |  |  | PCIe Wake. 100kΩ pull-up to 3.3V on the module. | M.2 Key E
|  |  | SATA_LED_ACTIVE | AT34 | AL30 | unused_SATA_LED_ACTIVE | GPIO3_PA.05 |  |  |  |  | B | Pin Groups F0: SATA; Pin Groups F1: RSVD1; Pin Groups F2: RSVD2; Pin Groups F3: RSVD3 | RSVD1 | sata_led_active_pa5 | vddio_pex_ctl |  |  | 0 | 0 |  |  | GPIO_PA5 |  | PULL_UP | NORMAL | ENABLE |  | 1 | 1 | 1 | 1 | 1 | 1 | 1 | VALID | GPIO3_PA.05 | Input | Int PU | [7 empty] | GPU_PGOOD_OVR | GPU Power Good
MOD_SLEEP* | 178 |  | GPIO_PA6 | AU37 | AK30 | unused_GPIO_PA6 | GPIO3_PA.06 |  |  |  |  | B | Pin Groups F0: SATA; Pin Groups F1: RSVD1; Pin Groups F2: RSVD2; Pin Groups F3: RSVD3 | RSVD1 | pa6 | vddio_pex_ctl | wake1 |  | z | 0 |  |  | GPIO_PA6 |  | NORMAL | NORMAL | DISABLE | 1 | 1 | 1 | 1 | 1 | 1 | 1 | 1 | VALID | GPIO3_PA.06 | Output | Drive 1 | No | [6 empty] | MOD_SLEEP | GPIO
PCIE0_CLK_P | 162 |  | PEX_CLK1P | AU34 | AP29 | unused_PEX_CLK1P |  | PEX_CLK_OUT_1_P | [14 empty] | vddio_pex_ctl |  |  | 0 | 0 |  |  |  |  | NORMAL | NORMAL | DISABLE | N/A | 1 | 1 | 1 | 1 | 1 | 1 | 1 | VALID | PEX_CLK_OUT_1_P | Output | [8 empty] | PCIe #0 Reference Clock+ (PCIe Ctrl #0) | PCI-E Controller 0 Clock | bar: SFIO0
PCIE0_CLK_N | 160 |  | PEX_CLK1N | AV34 | AN29 | unused_PEX_CLK1N |  | PEX_CLK_OUT_1_N | [14 empty] | vddio_pex_ctl |  |  | 0 | 0 |  |  |  |  | NORMAL | NORMAL | DISABLE | N/A | 1 | 1 | 1 | 1 | 1 | 1 | 1 | VALID | PEX_CLK_OUT_1_N | Output | [8 empty] | PCIe #0 Reference Clock - (PCIe Ctrl #0) | bar: SFIO0
|  |  | PEX_CLK2P | AU35 | AN30 | unused_PEX_CLK2P |  | PEX_CLK_OUT_2_P | [14 empty] | vddio_pex_ctl |  |  | 0 | 0 |  |  |  |  | NORMAL | NORMAL | DISABLE | N/A | 1 | 1 | 1 | 1 | 1 | 1 | 1 | VALID | PEX_CLK_OUT_2_P | Output | [8 empty] | PCIe #1 Reference Clock+ (PCIe Ctrl #1) | PCI-E Controller 1 Clock | bar: SFIO0
|  |  | PEX_CLK2N | AV35 | AP30 | unused_PEX_CLK2N |  | PEX_CLK_OUT_2_N | [14 empty] | vddio_pex_ctl |  |  | 0 | 0 |  |  |  |  | NORMAL | NORMAL | DISABLE | N/A | 1 | 1 | 1 | 1 | 1 | 1 | 1 | VALID | PEX_CLK_OUT_2_N | Output | [8 empty] | PCIe #1 Reference Clock - (PCIe Ctrl #1) | bar: SFIO0
SDMMC1 (3.3V Capable) |  |  | SDMMC1 (3.3V Capable) | [49 empty] | 1.8V/3.3V
|  |  | SDMMC1_CLK | AU4 | AP4 | unused_SDMMC1_CLK | GPIO3_PM.00 | SDMMC1_CLK |  |  |  | B | O |  |  |  | SDMMC1 | RSVD1 | RSVD2 | RSVD3 | RSVD1 | sdmmc1_clk_pm0 | vddio_sdmmc1 |  |  | pd | 0 |  |  | SDMMC1 |  | NORMAL | NORMAL | ENABLE | N/A | 1 | 1 | 1 | 1 | 1 | 1 | 1 | VALID | SDMMC1_CLK | Output | [8 empty] | SDMMC1_CLK | Micro SD Card on module
|  |  | SDMMC1_CMD | AV4 | AN5 | unused_SDMMC1_CMD | GPIO3_PM.01 | SDMMC1_CMD |  |  |  | B | B |  |  |  | SDMMC1 | SPI3 | RSVD2 | RSVD3 | RSVD2 | sdmmc1_cmd_pm1 | vddio_sdmmc1 |  |  | pu | 0 |  |  | SDMMC1 | YES | PULL_UP | NORMAL | ENABLE | N/A | 1 | 1 | 1 | 1 | 1 | 1 | 1 | VALID | SDMMC1_CMD | Bidirectional | Int PU | [7 empty] | SDMMC1_CMD
|  |  | SDMMC1_DAT0 | AV3 | AM5 | unused_SDMMC1_DAT0 | GPIO3_PM.05 | SDMMC1_DAT0 |  |  |  | B | B |  |  |  | SDMMC1 | RSVD1 | RSVD2 | RSVD3 | RSVD1 | sdmmc1_dat0_pm5 | vddio_sdmmc1 |  |  | pu | 0 |  |  | SDMMC1 | YES | PULL_UP | NORMAL | ENABLE | N/A | 1 | 1 | 1 | 1 | 1 | 1 | 1 | VALID | SDMMC1_DAT0 | Bidirectional | Int PU | [7 empty] | SDMMC1_DAT0
|  |  | SDMMC1_DAT1 | AU3 | AM4 | unused_SDMMC1_DAT1 | GPIO3_PM.04 | SDMMC1_DAT1 |  |  |  | B | B |  |  |  | SDMMC1 | SPI3 | RSVD2 | RSVD3 | RSVD2 | sdmmc1_dat1_pm4 | vddio_sdmmc1 | wake17 |  | pu | 0 |  |  | SDMMC1 | YES | PULL_UP | NORMAL | ENABLE | N/A | 1 | 1 | 1 | 1 | 1 | 1 | 1 | VALID | SDMMC1_DAT1 | Bidirectional | Int PU | No | [6 empty] | SDMMC1_DAT1
|  |  | SDMMC1_DAT2 | AT4 | AN4 | unused_SDMMC1_DAT2 | GPIO3_PM.03 | SDMMC1_DAT2 |  |  |  | B | B |  |  |  | SDMMC1 | SPI3 | RSVD2 | RSVD3 | RSVD2 | sdmmc1_dat2_pm3 | vddio_sdmmc1 |  |  | pu | 0 |  |  | SDMMC1 | YES | PULL_UP | NORMAL | ENABLE | N/A | 1 | 1 | 1 | 1 | 1 | 1 | 1 | VALID | SDMMC1_DAT2 | Bidirectional | Int PU | [7 empty] | SDMMC1_DAT2
|  |  | SDMMC1_DAT3 | AU2 | AL5 | unused_SDMMC1_DAT3 | GPIO3_PM.02 | SDMMC1_DAT3 |  |  |  | B | B |  |  |  | SDMMC1 | SPI3 | RSVD2 | RSVD3 | RSVD2 | sdmmc1_dat3_pm2 | vddio_sdmmc1 |  |  | pu | 0 |  |  | SDMMC1 | YES | PULL_UP | NORMAL | ENABLE | N/A | 1 | 1 | 1 | 1 | 1 | 1 | 1 | VALID | SDMMC1_DAT3 | Bidirectional | Int PU | [7 empty] | SDMMC1_DAT3
|  |  | SDMMC1_COMP | AT5 | AP5 | unused_SDMMC1_COMP |  | SDMMC1_COMP | [27 empty] | 1 | 1 | 1 | 1 | 1 | 1 | 1 | VALID | SDMMC1_COMP | [6 empty] | 100 |  |  | SDMMC1_COMP_PD | bar: Pin Groups F0 to Pin Groups F3
SDMMC2 |  |  | SDMMC2 | [49 empty] | 1.8V
|  |  | SDMMC2_CLK | K1 | J1 | unused_SDMMC2_CLK |  | SDMMC2_CLK | [14 empty] | vddio_sdmmc2 |  |  | 0 | 0 |  |  |  |  | NORMAL | NORMAL | ENABLE | N/A | 1 | 1 | 1 | 1 | 1 | 1 | 1 | VALID | SDMMC2_CLK | Output | [8 empty] | SDMMC2_CLK | WIFI SDIO | bar: SFIO0
|  |  | SDMMC2_CLKB | K2 | J2 | unused_SDMMC2_CLKB |  | SDMMC2_CLKB | [14 empty] | vddio_sdmmc2 |  |  | pu | 0 |  |  |  |  | PULL_DOWN | TRISTATE | DISABLE | N/A | 1 | 1 | 1 | 1 | 1 | 1 | 1 | VALID | unused_SDMMC2_CLKB | Not Assigned | [8 empty] | Not used | bar: SFIO0
|  |  | SDMMC2_CMD | K6 | J7 | unused_SDMMC2_CMD |  | SDMMC2_CMD | [14 empty] | vddio_sdmmc2 |  |  | pu | 0 |  |  |  | YES | PULL_UP | NORMAL | ENABLE | N/A | 1 | 1 | 1 | 1 | 1 | 1 | 1 | VALID | SDMMC2_CMD | Bidirectional | Int PU | [7 empty] | SDMMC2_CMD | bar: SFIO0
|  |  | SDMMC2_DAT0 | J3 | L3 | unused_SDMMC2_DAT0 |  | SDMMC2_DAT0 | [14 empty] | vddio_sdmmc2 |  |  | pu | 0 |  |  |  | YES | PULL_UP | NORMAL | ENABLE | N/A | 1 | 1 | 1 | 1 | 1 | 1 | 1 | VALID | SDMMC2_DAT0 | Bidirectional | Int PU | [7 empty] | SDMMC2_DAT0 | bar: SFIO0
|  |  | SDMMC2_DAT1 | G3 | L4 | unused_SDMMC2_DAT1 |  | SDMMC2_DAT1 | [14 empty] | vddio_sdmmc2 | wake18 |  | pu | 0 |  |  |  | YES | PULL_UP | NORMAL | ENABLE | N/A | 1 | 1 | 1 | 1 | 1 | 1 | 1 | VALID | SDMMC2_DAT1 | Bidirectional | Int PU | No | [6 empty] | SDMMC2_DAT1 | bar: SFIO0
|  |  | SDMMC2_DAT2 | H3 | L5 | unused_SDMMC2_DAT2 |  | SDMMC2_DAT2 | [14 empty] | vddio_sdmmc2 |  |  | pu | 0 |  |  |  | YES | PULL_UP | NORMAL | ENABLE | N/A | 1 | 1 | 1 | 1 | 1 | 1 | 1 | VALID | SDMMC2_DAT2 | Bidirectional | Int PU | [7 empty] | SDMMC2_DAT2 | bar: SFIO0
|  |  | SDMMC2_DAT3 | K7 | L6 | unused_SDMMC2_DAT3 |  | SDMMC2_DAT3 | [14 empty] | vddio_sdmmc2 |  |  | pu | 0 |  |  |  | YES | PULL_UP | NORMAL | ENABLE | N/A | 1 | 1 | 1 | 1 | 1 | 1 | 1 | VALID | SDMMC2_DAT3 | Bidirectional | Int PU | [7 empty] | SDMMC2_DAT3 | bar: SFIO0
|  |  | SDMMC2_DAT4 | K5 | L2 | unused_SDMMC2_DAT4 |  | SDMMC2_DAT4 | [14 empty] | vddio_sdmmc2 |  |  | pu | 0 |  |  |  | NO | PULL_DOWN | TRISTATE | DISABLE | N/A | 1 | 1 | 1 | 1 | 1 | 1 | 1 | VALID | unused_SDMMC2_DAT4 | Not Assigned | [8 empty] | Not used | UNUSED | bar: SFIO0
|  |  | SDMMC2_DAT5 | G1 | L1 | unused_SDMMC2_DAT5 |  | SDMMC2_DAT5 | [14 empty] | vddio_sdmmc2 |  |  | pu | 0 |  |  |  | NO | PULL_DOWN | TRISTATE | DISABLE | N/A | 1 | 1 | 1 | 1 | 1 | 1 | 1 | VALID | unused_SDMMC2_DAT5 | Not Assigned | [8 empty] | Not used | UNUSED | bar: SFIO0
|  |  | SDMMC2_DAT6 | G2 | H5 | unused_SDMMC2_DAT6 |  | SDMMC2_DAT6 | [14 empty] | vddio_sdmmc2 |  |  | pu | 0 |  |  |  | NO | PULL_DOWN | TRISTATE | DISABLE | N/A | 1 | 1 | 1 | 1 | 1 | 1 | 1 | VALID | unused_SDMMC2_DAT6 | Not Assigned | [8 empty] | Not used | UNUSED | bar: SFIO0
|  |  | SDMMC2_DAT7 | K3 | J4 | unused_SDMMC2_DAT7 |  | SDMMC2_DAT7 | [14 empty] | vddio_sdmmc2 |  |  | pu | 0 |  |  |  | NO | PULL_DOWN | TRISTATE | DISABLE | N/A | 1 | 1 | 1 | 1 | 1 | 1 | 1 | VALID | unused_SDMMC2_DAT7 | Not Assigned | [8 empty] | Not used | UNUSED | bar: SFIO0
|  |  | SDMMC2_DQS | H2 | J6 | unused_SDMMC2_DQS |  | SDMMC2_DQS | [14 empty] | vddio_sdmmc2 |  |  |  | 0 |  |  |  | NO | PULL_DOWN | TRISTATE | DISABLE | N/A | 1 | 1 | 1 | 1 | 1 | 1 | 1 | VALID | unused_SDMMC2_DQS | Not Assigned | [8 empty] | Not used | UNUSED | bar: SFIO0
|  |  | SDMMC2_DQSB | H1 | J5 | unused_SDMMC2_DQSB |  | SDMMC2_DQSB | [14 empty] | vddio_sdmmc2 |  |  |  | 0 |  |  |  | NO | PULL_DOWN | TRISTATE | DISABLE | N/A | 1 | 1 | 1 | 1 | 1 | 1 | 1 | VALID | unused_SDMMC2_DQSB | Not Assigned | [8 empty] | Not used | UNUSED | bar: SFIO0
|  |  | SDMMC2_COMP_PD | J5 | J3 | unused_SDMMC2_COMP_PD |  | SDMMC2_COMP_PD | [27 empty] | 1 | 1 | 1 | 1 | 1 | 1 | 1 | VALID | SDMMC2_COMP_PD | [6 empty] | 100 |  |  | SDMMC2_COMP_PD | WIFI SDIO | bar: Pin Groups F0 to Pin Groups F3
SDMMC3 (3.3V Capable) |  |  | SDMMC3 (3.3V Capable) | [49 empty] | 1.8V
SDMMC_CLK | 229 |  | SDMMC3_CLK | H33 | D33 | unused_SDMMC3_CLK | GPIO3_PP.00 | SDMMC3_CLK |  |  |  | B | O |  |  |  | SDMMC3 | RSVD1 | RSVD2 | RSVD3 | RSVD1 | sdmmc3_clk_pp0 | vddio_sdmmc3 |  |  | pd | 0 |  |  | SDMMC3 |  | NORMAL | NORMAL | ENABLE | N/A | 1 | 1 | 1 | 1 | 1 | 1 | 1 | VALID | SDMMC3_CLK | Output | [8 empty] | SD Card or SDIO Clock | SD Card Connector
SDMMC_CMD | 227 |  | SDMMC3_CMD | G38 | D34 | unused_SDMMC3_CMD | GPIO3_PP.01 | SDMMC3_CMD |  |  |  | B | B |  |  |  | SDMMC3 | RSVD1 | RSVD2 | RSVD3 | RSVD1 | sdmmc3_cmd_pp1 | vddio_sdmmc3 |  |  | pu | 0 |  |  | SDMMC3 | YES | PULL_UP | NORMAL | ENABLE | N/A | 1 | 1 | 1 | 1 | 1 | 1 | 1 | VALID | SDMMC3_CMD | Bidirectional | Int PU | [7 empty] | SD Card or SDIO Command
SDMMC_DAT0 | 219 |  | SDMMC3_DAT0 | H34 | F33 | unused_SDMMC3_DAT0 | GPIO3_PP.05 | SDMMC3_DAT0 |  |  |  | B | B |  |  |  | SDMMC3 | RSVD1 | RSVD2 | RSVD3 | RSVD1 | sdmmc3_dat0_pp5 | vddio_sdmmc3 |  |  | pu | 0 |  |  | SDMMC3 | YES | PULL_UP | NORMAL | ENABLE | N/A | 1 | 1 | 1 | 1 | 1 | 1 | 1 | VALID | SDMMC3_DAT0 | Bidirectional | Int PU | [7 empty] | SD Card or SDIO Data 0
SDMMC_DAT1 | 221 |  | SDMMC3_DAT1 | J34 | F32 | unused_SDMMC3_DAT1 | GPIO3_PP.04 | SDMMC3_DAT1 |  |  |  | B | B |  |  |  | SDMMC3 | RSVD1 | RSVD2 | RSVD3 | RSVD1 | sdmmc3_dat1_pp4 | vddio_sdmmc3 | wake45 |  | pu | 0 |  |  | SDMMC3 | YES | PULL_UP | NORMAL | ENABLE | N/A | 1 | 1 | 1 | 1 | 1 | 1 | 1 | VALID | SDMMC3_DAT1 | Bidirectional | Int PU | No | [6 empty] | SD Card or SDIO Data 1
SDMMC_DAT2 | 223 |  | SDMMC3_DAT2 | H36 | E34 | unused_SDMMC3_DAT2 | GPIO3_PP.03 | SDMMC3_DAT2 |  |  |  | B | B |  |  |  | SDMMC3 | RSVD1 | RSVD2 | RSVD3 | RSVD1 | sdmmc3_dat2_pp3 | vddio_sdmmc3 |  |  | pu | 0 |  |  | SDMMC3 | YES | PULL_UP | NORMAL | ENABLE | N/A | 1 | 1 | 1 | 1 | 1 | 1 | 1 | VALID | SDMMC3_DAT2 | Bidirectional | Int PU | [7 empty] | SD Card or SDIO Data 2
SDMMC_DAT3 | 225 |  | SDMMC3_DAT3 | H38 | E33 | unused_SDMMC3_DAT3 | GPIO3_PP.02 | SDMMC3_DAT3 |  |  |  | B | B |  |  |  | SDMMC3 | RSVD1 | RSVD2 | RSVD3 | RSVD1 | sdmmc3_dat3_pp2 | vddio_sdmmc3 |  |  | pu | 0 |  |  | SDMMC3 | YES | PULL_UP | NORMAL | ENABLE | N/A | 1 | 1 | 1 | 1 | 1 | 1 | 1 | VALID | SDMMC3_DAT3 | Bidirectional | Int PU | [7 empty] | SD Card or SDIO Data 3
|  |  | SDMMC3_COMP | H37 | F34 | unused_SDMMC3_COMP |  | SDMMC3_COMP | [27 empty] | 1 | 1 | 1 | 1 | 1 | 1 | 1 | VALID | SDMMC3_COMP | [6 empty] | 100 |  |  | SDMMC3_COMP_PD | bar: Pin Groups F0 to Pin Groups F3
SDMMC4 |  |  | SDMMC4 | [49 empty] | 1.8V
|  |  | SDMMC4_CLK | E1 | F2 | unused_SDMMC4_CLK |  | SDMMC4_CLK | [14 empty] | vddio_sdmmc4 |  |  | 0 | 1 | eMMC | SDMMC4_CLK |  |  | NORMAL | NORMAL | ENABLE | N/A | 1 | 1 | 1 | 1 | 1 | 1 | 1 | VALID | SDMMC4_CLK | Output | [8 empty] | Unused on devkit modules, used for eMMC on production modules | eMMC on module | bar: SFIO0
|  |  | SDMMC4_CLKB | E2 | F1 | unused_SDMMC4_CLKB |  | SDMMC4_CLKB | [14 empty] | vddio_sdmmc4 |  |  | pu | 0 | eMMC | SDMMC4_CLKB |  |  | PULL_DOWN | TRISTATE | DISABLE | N/A | 1 | 1 | 1 | 1 | 1 | 1 | 1 | VALID | unused_SDMMC4_CLKB | Not Assigned | [8 empty] | Unused on devkit modules, used for eMMC on production modules | bar: SFIO0
|  |  | SDMMC4_CMD | E3 | H4 | unused_SDMMC4_CMD |  | SDMMC4_CMD | [14 empty] | vddio_sdmmc4 |  |  | pu | 1 | eMMC | SDMMC4_CMD |  | YES | PULL_UP | NORMAL | ENABLE | N/A | 1 | 1 | 1 | 1 | 1 | 1 | 1 | VALID | SDMMC4_CMD | Bidirectional | Int PU | [7 empty] | Unused on devkit modules, used for eMMC on production modules | bar: SFIO0
|  |  | SDMMC4_DAT0 | C1 | F5 | unused_SDMMC4_DAT0 |  | SDMMC4_DAT0 | [14 empty] | vddio_sdmmc4 |  |  | pu | 1 | eMMC | SDMMC4_DAT0 |  | YES | PULL_UP | NORMAL | ENABLE | N/A | 1 | 1 | 1 | 1 | 1 | 1 | 1 | VALID | SDMMC4_DAT0 | Bidirectional | Int PU | [7 empty] | Unused on devkit modules, used for eMMC on production modules | bar: SFIO0
|  |  | SDMMC4_DAT1 | C2 | D1 | unused_SDMMC4_DAT1 |  | SDMMC4_DAT1 | [14 empty] | vddio_sdmmc4 | wake46 |  | pu | 1 | eMMC | SDMMC4_DAT1 |  | YES | PULL_UP | NORMAL | ENABLE | N/A | 1 | 1 | 1 | 1 | 1 | 1 | 1 | VALID | SDMMC4_DAT1 | Bidirectional | Int PU | No | [6 empty] | Unused on devkit modules, used for eMMC on production modules | bar: SFIO0
|  |  | SDMMC4_DAT2 | G5 | G5 | unused_SDMMC4_DAT2 |  | SDMMC4_DAT2 | [14 empty] | vddio_sdmmc4 |  |  | pu | 1 | eMMC | SDMMC4_DAT2 |  | YES | PULL_UP | NORMAL | ENABLE | N/A | 1 | 1 | 1 | 1 | 1 | 1 | 1 | VALID | SDMMC4_DAT2 | Bidirectional | Int PU | [7 empty] | Unused on devkit modules, used for eMMC on production modules | bar: SFIO0
|  |  | SDMMC4_DAT3 | B2 | D2 | unused_SDMMC4_DAT3 |  | SDMMC4_DAT3 | [14 empty] | vddio_sdmmc4 |  |  | pu | 1 | eMMC | SDMMC4_DAT3 |  | YES | PULL_UP | NORMAL | ENABLE | N/A | 1 | 1 | 1 | 1 | 1 | 1 | 1 | VALID | SDMMC4_DAT3 | Bidirectional | Int PU | [7 empty] | Unused on devkit modules, used for eMMC on production modules | bar: SFIO0
|  |  | SDMMC4_DAT4 | B3 | F3 | unused_SDMMC4_DAT4 |  | SDMMC4_DAT4 | [14 empty] | vddio_sdmmc4 |  |  | pu | 1 | eMMC | SDMMC4_DAT4 |  | YES | PULL_UP | NORMAL | ENABLE | N/A | 1 | 1 | 1 | 1 | 1 | 1 | 1 | VALID | SDMMC4_DAT4 | Bidirectional | Int PU | [7 empty] | Unused on devkit modules, used for eMMC on production modules | bar: SFIO0
|  |  | SDMMC4_DAT5 | H6 | E2 | unused_SDMMC4_DAT5 |  | SDMMC4_DAT5 | [14 empty] | vddio_sdmmc4 |  |  | pu | 1 | eMMC | SDMMC4_DAT5 |  | YES | PULL_UP | NORMAL | ENABLE | N/A | 1 | 1 | 1 | 1 | 1 | 1 | 1 | VALID | SDMMC4_DAT5 | Bidirectional | Int PU | [7 empty] | Unused on devkit modules, used for eMMC on production modules | bar: SFIO0
|  |  | SDMMC4_DAT6 | H5 | E1 | unused_SDMMC4_DAT6 |  | SDMMC4_DAT6 | [14 empty] | vddio_sdmmc4 |  |  | pu | 1 | eMMC | SDMMC4_DAT6 |  | YES | PULL_UP | NORMAL | ENABLE | N/A | 1 | 1 | 1 | 1 | 1 | 1 | 1 | VALID | SDMMC4_DAT6 | Bidirectional | Int PU | [7 empty] | Unused on devkit modules, used for eMMC on production modules | bar: SFIO0
|  |  | SDMMC4_DAT7 | D3 | F4 | unused_SDMMC4_DAT7 |  | SDMMC4_DAT7 | [14 empty] | vddio_sdmmc4 |  |  | pu | 1 | eMMC | SDMMC4_DAT7 |  | YES | PULL_UP | NORMAL | ENABLE | N/A | 1 | 1 | 1 | 1 | 1 | 1 | 1 | VALID | SDMMC4_DAT7 | Bidirectional | Int PU | [7 empty] | Unused on devkit modules, used for eMMC on production modules | bar: SFIO0
|  |  | SDMMC4_DQS | D2 | H3 | unused_SDMMC4_DQS |  | SDMMC4_DQS | [14 empty] | vddio_sdmmc4 |  |  |  | 0 | eMMC | SDMMC4_DQS | [6 empty] | 1 | 1 | 1 | 1 | 1 | 1 | 1 | VALID | SDMMC4_DQS | Input | [8 empty] | Unused on devkit modules, used for eMMC on production modules | bar: SFIO0
|  |  | SDMMC4_DQSB | D1 | H2 | unused_SDMMC4_DQSB |  | SDMMC4_DQSB | [14 empty] | vddio_sdmmc4 |  |  |  | 0 | eMMC | SDMMC4_DQSB | [6 empty] | 1 | 1 | 1 | 1 | 1 | 1 | 1 | VALID | unused_SDMMC4_DQSB | Not Assigned | [8 empty] | Unused on devkit modules, used for eMMC on production modules | bar: SFIO0
|  |  | SDMMC4_COMP_PD | F3 | H1 | unused_SDMMC4_COMP_PD |  | SDMMC4_COMP_PD | [27 empty] | 1 | 1 | 1 | 1 | 1 | 1 | 1 | VALID | SDMMC4_COMP_PD | [9 empty] | Unused on devkit modules, used for eMMC on production modules | bar: Pin Groups F0 to Pin Groups F3
SYS |  |  | SYS | [49 empty] | 1.8V
|  |  | ALS_PROX_INT | AJ33 | AD27 | unused_ALS_PROX_INT | GPIO3_PX.03 |  |  |  |  | B | Pin Groups F0: RSVD0; Pin Groups F1: RSVD1; Pin Groups F2: RSVD2; Pin Groups F3: RSVD3 | RSVD0 | als_prox_int_px3 | vddio_sys | wake32 |  | pd | 0 |  |  | GPIO_PX3 |  | NORMAL | NORMAL | DISABLE | 1 | 1 | 1 | 1 | 1 | 1 | 1 | 1 | VALID | GPIO3_PX.03 | Output | Drive 1 | No | [6 empty] | RTL8111_ISOLATE_R* | Ethernet isolate signal for WOL
|  |  | TEMP_ALERT | AB36 | V29 | unused_TEMP_ALERT | GPIO3_PX.04 |  |  |  |  | B | Pin Groups F0: RSVD0; Pin Groups F1: RSVD1; Pin Groups F2: RSVD2; Pin Groups F3: RSVD3 | RSVD0 | temp_alert_px4 | vddio_sys | wake33 |  | pd | 0 |  |  | GPIO_PX4 |  | PULL_UP | NORMAL | ENABLE |  | 1 | 1 | 1 | 1 | 1 | 1 | 1 | VALID | GPIO3_PX.04 | Input | Int PU | Yes | [6 empty] | THERM1_WARN* | Overtemperature Alert
|  |  | MOTION_INT | AB38 | U33 | unused_MOTION_INT | GPIO3_PX.02 |  |  |  |  | B | Pin Groups F0: RSVD0; Pin Groups F1: RSVD1; Pin Groups F2: RSVD2; Pin Groups F3: RSVD3 | RSVD0 | motion_int_px2 | vddio_sys | wake63 |  | pd | 0 |  |  | RSVD0 |  | PULL_DOWN | TRISTATE | DISABLE | N/A | 1 | 1 | 1 | 1 | 1 | 1 | 1 | VALID | unused_MOTION_INT | Not Assigned |  | No | [6 empty] | Not used | UNUSED
|  |  | TOUCH_RST | AF34 | R33 | unused_TOUCH_RST | GPIO3_PV.06 |  |  |  |  | B | Pin Groups F0: RSVD0; Pin Groups F1: RSVD1; Pin Groups F2: RSVD2; Pin Groups F3: RSVD3 | RSVD0 | touch_rst_pv6 | vddio_sys |  |  | pd | 0 |  |  | RSVD0 |  | PULL_DOWN | TRISTATE | DISABLE | N/A | 1 | 1 | 1 | 1 | 1 | 1 | 1 | VALID | unused_TOUCH_RST | Not Assigned | [8 empty] | Not used | UNUSED
|  |  | TOUCH_CLK | AE37 | AA34 | unused_TOUCH_CLK | GPIO3_PV.07 |  |  |  |  | B | Pin Groups F0: TOUCH; Pin Groups F1: RSVD1; Pin Groups F2: RSVD2; Pin Groups F3: RSVD3 | RSVD1 | touch_clk_pv7 | vddio_sys |  |  | pd | 0 |  |  | RSVD1 |  | PULL_DOWN | TRISTATE | DISABLE | N/A | 1 | 1 | 1 | 1 | 1 | 1 | 1 | VALID | unused_TOUCH_CLK | Not Assigned | [8 empty] | Not used | UNUSED
|  |  | TOUCH_INT | AJ32 | AD34 | unused_TOUCH_INT | GPIO3_PX.01 |  |  |  |  | B | Pin Groups F0: RSVD0; Pin Groups F1: RSVD1; Pin Groups F2: RSVD2; Pin Groups F3: RSVD3 | RSVD0 | touch_int_px1 | vddio_sys | wake62 |  | pd | 0 |  |  | RSVD0 |  | PULL_DOWN | TRISTATE | DISABLE | N/A | 1 | 1 | 1 | 1 | 1 | 1 | 1 | VALID | unused_TOUCH_INT | Not Assigned |  | No | [6 empty] | Not used | UNUSED
|  |  | MODEM_WAKE_AP | AJ34 | AD28 | unused_MODEM_WAKE_AP | GPIO3_PX.00 |  |  |  |  | B | Pin Groups F0: RSVD0; Pin Groups F1: RSVD1; Pin Groups F2: RSVD2; Pin Groups F3: RSVD3 | RSVD0 | modem_wake_ap_px0 | vddio_sys | wake61 |  | pd | 0 |  |  | RSVD0 |  | PULL_DOWN | TRISTATE | DISABLE | N/A | 1 | 1 | 1 | 1 | 1 | 1 | 1 | VALID | unused_MODEM_WAKE_AP | Not Assigned |  | No | [6 empty] | Not used | UNUSED
SHUTDOWN_REQ* | 233 |  | SHUTDOWN | AH36 | AF32 | unused_SHUTDOWN |  | shutdown |  |  |  |  | O |  |  |  | SHUTDOWN | RSVD1 | RSVD2 | RSVD3 | RSVD1 | shutdown | vddio_sys |  |  | z | 0 |  |  | SHUTDOWN |  | NORMAL | NORMAL | DISABLE | N/A | 1 | 1 | 1 | 1 | 1 | 1 | 1 | VALID | shutdown | Output | [8 empty] | THERMAL_SHUTDOWN_TEGRA* | Shutdown Request to Baseboard
SYS_RESET* | 239 |  | SYS_RESET_N | AG36 | AC30 | unused_SYS_RESET_N |  | RESET | [14 empty] | vddio_sys |  |  | 1 | 0 |  |  |  |  | PULL_UP | NORMAL | ENABLE | N/A | 1 | 1 | 1 | 1 | 1 | 1 | 1 | VALID | RESET | Input | Int PU | [7 empty] | PMIC_SYS_RST* | AP Reset | bar: SFIO0
SLEEP/WAKE* | 240 |  | BUTTON_POWER_ON | AC36 | U34 | unused_BUTTON_POWER_ON | GPIO3_PX.05 |  |  |  |  | B | Pin Groups F0: RSVD0; Pin Groups F1: RSVD1; Pin Groups F2: RSVD2; Pin Groups F3: RSVD3 | RSVD0 | button_power_on_px5 | vddio_sys | wake24 |  | pu | 0 |  |  | GPIO_PX5 |  | PULL_UP | NORMAL | ENABLE |  | 1 | 1 | 1 | 1 | 1 | 1 | 1 | VALID | GPIO3_PX.05 | Input | Int PU | Yes | [6 empty] | Configured as GPIO for optional use to indicate the system should enter or exit sleep mode. | Power On
FORCE_RECOVERY* | 214 |  | BUTTON_VOL_UP | AC37 | R34 | unused_BUTTON_VOL_UP | GPIO3_PX.06 |  |  |  |  | B | Pin Groups F0: RSVD0; Pin Groups F1: RSVD1; Pin Groups F2: RSVD2; Pin Groups F3: RSVD3 | RSVD0 | button_vol_up_px6 | vddio_sys | wake25 | rmc_1 | pu | 0 |  |  | GPIO_PX6 |  | PULL_UP | NORMAL | ENABLE |  | 1 | 1 | 1 | 1 | 1 | 1 | 1 | VALID | GPIO3_PX.06 | Input | Int PU | No | [6 empty] | Force Recovery strap pin | Button Header
|  |  | BUTTON_VOL_DOWN | AD36 | Y32 | unused_BUTTON_VOL_DOWN | GPIO3_PX.07 |  |  |  |  | B | Pin Groups F0: RSVD0; Pin Groups F1: RSVD1; Pin Groups F2: RSVD2; Pin Groups F3: RSVD3 | RSVD0 | button_vol_down_px7 | vddio_sys | wake26 | rmc_2 | pu | 0 |  |  | RSVD0 |  | PULL_DOWN | TRISTATE | DISABLE | N/A | 1 | 1 | 1 | 1 | 1 | 1 | 1 | VALID | unused_BUTTON_VOL_DOWN | Not Assigned |  | No | [6 empty] | Not used | UNUSED
|  |  | BUTTON_SLIDE_SW | AF36 | AC28 | unused_BUTTON_SLIDE_SW | GPIO3_PY.00 |  |  |  |  | B | Pin Groups F0: RSVD0; Pin Groups F1: RSVD1; Pin Groups F2: RSVD2; Pin Groups F3: RSVD3 | RSVD0 | button_slide_sw_py0 | vddio_sys | wake27 |  | pu | 0 |  |  | RSVD0 |  | PULL_DOWN | TRISTATE | DISABLE | N/A | 1 | 1 | 1 | 1 | 1 | 1 | 1 | VALID | unused_BUTTON_SLIDE_SW | Not Assigned |  | No | [6 empty] | Not used | UNUSED
|  |  | BUTTON_HOME | AF37 | AC29 | unused_BUTTON_HOME | GPIO3_PY.01 |  |  |  |  | B | Pin Groups F0: RSVD0; Pin Groups F1: RSVD1; Pin Groups F2: RSVD2; Pin Groups F3: RSVD3 | RSVD0 | button_home_py1 | vddio_sys | wake28 | rmc_3 | pu | 0 |  |  | GPIO_PY1 |  | PULL_UP | NORMAL | ENABLE |  | 1 | 1 | 1 | 1 | 1 | 1 | 1 | VALID | GPIO3_PY.01 | Input | Int PU | No | [6 empty] | CPU_PGOOD_OVR | CPU Power Good
GPIO12 | 218 | 15 | LCD_TE | AD34 | P33 | unused_LCD_TE | GPIO3_PY.02 | DCA_LSPII |  |  |  | B | Pin Groups F0: DISPLAYA; Pin Groups F1: RSVD1; Pin Groups F2: RSVD2; Pin Groups F3: RSVD3 | RSVD1 | lcd_te_py2 | vddio_sys |  |  | pd | 0 |  |  | GPIO_PY2 |  | NORMAL | NORMAL | ENABLE | 0 | 1 | 1 | 1 | 1 | 1 | 1 | 1 | VALID | GPIO3_PY.02 | Input | Drive 0 | [7 empty] | GPIO #12 | Expansion Header
GPIO07 | 206 | 32 | LCD_BL_PWM | AE32 | AA33 | unused_LCD_BL_PWM | GPIO3_PV.00 |  | PM3_PWM0 |  |  | B |  | O |  |  | DISPLAYA | PWM0 | SOR0 | RSVD3 | RSVD3 | lcd_bl_pwm_pv0 | vddio_sys |  |  | pd | 0 |  |  | GPIO_PV0 |  | NORMAL | NORMAL | ENABLE | 0 | 1 | 1 | 1 | 1 | 1 | 1 | 1 | VALID | GPIO3_PV.00 | Input | Drive 0 | [7 empty] | GPIO #7 or Pulse Width Modulator | Expansion Header
GPIO10 | 212 |  | LCD_BL_EN | AE38 | AA32 | unused_LCD_BL_EN | GPIO3_PV.01 |  |  |  |  | B | Pin Groups F0: RSVD0; Pin Groups F1: RSVD1; Pin Groups F2: RSVD2; Pin Groups F3: RSVD3 | RSVD0 | lcd_bl_en_pv1 | vddio_sys |  |  | pd | 0 |  |  | GPIO_PV1 |  | NORMAL | NORMAL | ENABLE |  | 1 | 1 | 1 | 1 | 1 | 1 | 1 | VALID | GPIO3_PV.01 | Input | [8 empty] | GPIO #10 | Module Vin Monitor
|  |  | LCD_RST | AE36 | AC34 | unused_LCD_RST | GPIO3_PV.02 |  |  |  |  | B | Pin Groups F0: RSVD0; Pin Groups F1: RSVD1; Pin Groups F2: RSVD2; Pin Groups F3: RSVD3 | RSVD0 | lcd_rst_pv2 | vddio_sys | wake56 |  | pd | 0 |  |  | RSVD0 |  | PULL_DOWN | TRISTATE | DISABLE | N/A | 1 | 1 | 1 | 1 | 1 | 1 | 1 | VALID | unused_LCD_RST | Not Assigned |  | No | [6 empty] | Not used | UNUSED
|  |  | LCD_GPIO1 | AE33 | AC27 | unused_LCD_GPIO1 | GPIO3_PV.03 |  |  |  |  | B | Pin Groups F0: DISPLAYB; Pin Groups F1: RSVD1; Pin Groups F2: RSVD2; Pin Groups F3: RSVD3 | RSVD1 | lcd_gpio1_pv3 | vddio_sys | wake57 |  | pd | 0 |  |  | RSVD1 |  | PULL_DOWN | TRISTATE | DISABLE | N/A | 1 | 1 | 1 | 1 | 1 | 1 | 1 | VALID | unused_LCD_GPIO1 | Not Assigned |  | No | [6 empty] | Not used | UNUSED
|  |  | LCD_GPIO2 | AC32 | U32 | unused_LCD_GPIO2 | GPIO3_PV.04 |  | PM3_PWM1 |  |  | B |  | O |  |  | DISPLAYB | PWM1 | RSVD2 | SOR1 | RSVD2 | lcd_gpio2_pv4 | vddio_sys | wake58 |  | pd | 0 |  |  | PWM1 |  | NORMAL | NORMAL | DISABLE | N/A | 1 | 1 | 1 | 1 | 1 | 1 | 1 | VALID | PM3_PWM1 | Output |  | No | [6 empty] | GPU_DVFS_PWM | GPU_DVFS PWM
|  |  | AP_READY | AC38 | P34 | unused_AP_READY | GPIO3_PV.05 |  |  |  |  | B | Pin Groups F0: RSVD0; Pin Groups F1: RSVD1; Pin Groups F2: RSVD2; Pin Groups F3: RSVD3 | RSVD0 | ap_ready_pv5 | vddio_sys |  |  | pd | 0 |  |  | RSVD0 |  | PULL_DOWN | TRISTATE | DISABLE | N/A | 1 | 1 | 1 | 1 | 1 | 1 | 1 | VALID | unused_AP_READY | Not Assigned | [8 empty] | Not used | UNUSED
|  |  | PWR_I2C_SCL | AH37 | AD31 | unused_PWR_I2C_SCL | GPIO3_PY.03 | I2CPMU_CLK |  |  |  | B | B |  |  |  | I2CPMU | RSVD1 | RSVD2 | RSVD3 | RSVD1 | pwr_i2c_scl_py3 | vddio_sys |  |  | z | 0 |  |  | I2CPMU |  | NORMAL | NORMAL | ENABLE | N/A | 1 | 1 | 1 | 1 | 1 | 1 | 1 | VALID | I2CPMU_CLK | Bidirectional |  |  |  | Disable | 1K |  |  |  | PWR_I2C_SCL_1V8 | Power I2C
|  |  | PWR_I2C_SDA | AF32 | AD32 | unused_PWR_I2C_SDA | GPIO3_PY.04 | I2CPMU_DAT |  |  |  | B | B |  |  |  | I2CPMU | RSVD1 | RSVD2 | RSVD3 | RSVD1 | pwr_i2c_sda_py4 | vddio_sys | wake23 |  | z | 0 |  |  | I2CPMU |  | NORMAL | NORMAL | ENABLE | N/A | 1 | 1 | 1 | 1 | 1 | 1 | 1 | VALID | I2CPMU_DAT | Bidirectional |  | No |  | Disable | 1K |  |  |  | PWR_I2C_SDA_1V8
|  |  | CLK_32K_IN | AF33 | AD29 | unused_CLK_32K_IN |  | CLK_32K_IN |  |  |  |  | I |  |  |  | CLK | RSVD1 | RSVD2 | RSVD3 | RSVD1 | clk_32k_in | vddio_sys |  |  | z | 0 |  |  | CLK |  | NORMAL | NORMAL | ENABLE | N/A | 1 | 1 | 1 | 1 | 1 | 1 | 1 | VALID | CLK_32K_IN | Input | [8 empty] | CLK_32K_IN | 32KHz Input Clock
|  |  | CLK_32K_OUT | AG34 | V27 | unused_CLK_32K_OUT | GPIO3_PY.05 | SOC_THERM_OC1_N |  |  |  | B | I |  |  |  | SOC | BLINK | RSVD2 | RSVD3 | RSVD2 | clk_32k_out_py5 | vddio_sys | wake22 |  | pd | 0 |  |  | SOC |  | PULL_UP | NORMAL | ENABLE | N/A | 1 | 1 | 1 | 1 | 1 | 1 | 1 | VALID | SOC_THERM_OC1_N | Input | Int PU | No | [6 empty] | COMP_SOC_THERM*
GPIO11 | 216 | 31 | GPIO_PZ0 | AH34 | Y33 | unused_GPIO_PZ0 | GPIO3_PZ.00 | vimclk2_alt3 |  |  |  | B | Pin Groups F0: VIMCLK2; Pin Groups F1: RSVD1; Pin Groups F2: RSVD2; Pin Groups F3: RSVD3 | RSVD1 | pz0 | vddio_sys | wake34 |  | pd | 0 |  |  | GPIO_PZ0 |  | NORMAL | NORMAL | ENABLE | 0 | 1 | 1 | 1 | 1 | 1 | 1 | 1 | VALID | GPIO3_PZ.00 | Input | Drive 0 | No | [6 empty] | GPIO #11 or Camera MCLK #3 | Expansion Header
|  |  | GPIO_PZ1 | AH38 | AC31 | unused_GPIO_PZ1 | GPIO3_PZ.01 |  | SDMMC1_CD |  |  | B | B | I |  |  | VIMCLK2 | SDMMC1 | RSVD2 | RSVD3 | RSVD2 | pz1 | vddio_sys | wake35 |  | pd | 0 |  |  | SDMMC1 |  | PULL_UP | NORMAL | ENABLE | N/A | 1 | 1 | 1 | 1 | 1 | 1 | 1 | VALID | SDMMC1_CD | Input | Int PU | Yes | [6 empty] | SDMMC1_CD* | SD Card Detect
GPIO08 | 208 |  | GPIO_PZ2 | AK34 | AC32 | unused_GPIO_PZ2 | GPIO3_PZ.02 | SDMMC3_CD |  |  |  | B | I |  |  |  | SDMMC3 | CCLA | RSVD2 | RSVD3 | RSVD2 | pz2 | vddio_sys | wake36 |  | pd | 0 |  |  | GPIO_PZ2 |  | PULL_UP | NORMAL | ENABLE |  | 1 | 1 | 1 | 1 | 1 | 1 | 1 | VALID | GPIO3_PZ.02 | Input | Int PU | No | [6 empty] | GPIO #8 or SD Card Detect | Fan
|  |  | GPIO_PZ3 | AH32 | AD33 | unused_GPIO_PZ3 | GPIO3_PZ.03 |  |  |  |  | B | Pin Groups F0: SDMMC3; Pin Groups F1: RSVD1; Pin Groups F2: RSVD2; Pin Groups F3: RSVD3 | RSVD1 | pz3 | vddio_sys |  |  | pd | 0 |  |  | GPIO_PZ3 |  | NORMAL | NORMAL | DISABLE | 0 | 1 | 1 | 1 | 1 | 1 | 1 | 1 | VALID | GPIO3_PZ.03 | Output | Drive 0 | [7 empty] | SDMMC_VDD_EN | Enable VDD to SDCARD
|  |  | GPIO_PZ4 | AC34 | V34 | unused_GPIO_PZ4 | GPIO3_PZ.04 | SDMMC1_WP |  |  |  | B | I |  |  |  | SDMMC1 | RSVD1 | RSVD2 | RSVD3 | RSVD1 | pz4 | vddio_sys |  |  | pd | 0 |  |  | RSVD1 |  | PULL_DOWN | TRISTATE | DISABLE | N/A | 1 | 1 | 1 | 1 | 1 | 1 | 1 | VALID | unused_GPIO_PZ4 | Not Assigned | [8 empty] | Not used | UNUSED
|  |  | GPIO_PZ5 | AB37 | V28 | unused_GPIO_PZ5 | GPIO3_PZ.05 | SOC_THERM_OC3_N |  |  |  | B | I |  |  |  | SOC | RSVD1 | RSVD2 | RSVD3 | RSVD1 | pz5 | vddio_sys | wake49 |  | pd | 0 |  |  | SOC |  | PULL_UP | NORMAL | ENABLE | N/A | 1 | 1 | 1 | 1 | 1 | 1 | 1 | VALID | SOC_THERM_OC3_N | Input | Int PU | No | [6 empty] | SOC_THERM* | INA CRIT Signal
|  |  | CLK_REQ | AE34 | R32 | unused_CLK_REQ |  | sys_clk_req |  |  |  |  | O |  |  |  | SYS | RSVD1 | RSVD2 | RSVD3 | RSVD1 | clk_req | vddio_sys |  |  | 1 | 0 |  |  | RSVD1 |  | PULL_DOWN | TRISTATE | DISABLE | N/A | 1 | 1 | 1 | 1 | 1 | 1 | 1 | VALID | unused_CLK_REQ | Not Assigned | [8 empty] | Not used | UNUSED
|  |  | CORE_PWR_REQ | AH33 | Y34 | unused_CORE_PWR_REQ |  | core_pwr_req |  |  |  |  | O |  |  |  | CORE | RSVD1 | RSVD2 | RSVD3 | RSVD1 | core_pwr_req | vddio_sys |  |  | 1 | 0 |  |  | CORE |  | NORMAL | NORMAL | DISABLE | N/A | 1 | 1 | 1 | 1 | 1 | 1 | 1 | VALID | core_pwr_req | Output | [8 empty] | SOC_PWR_REQ | SOC Power Request
|  |  | CPU_PWR_REQ | AC33 | V33 | unused_CPU_PWR_REQ |  | cpu_pwr_req |  |  |  |  | O |  |  |  | CPU | RSVD1 | RSVD2 | RSVD3 | RSVD1 | cpu_pwr_req | vddio_sys |  |  | 0 | 0 |  |  | RSVD1 |  | PULL_DOWN | TRISTATE | DISABLE | N/A | 1 | 1 | 1 | 1 | 1 | 1 | 1 | VALID | unused_CPU_PWR_REQ | Not Assigned | [8 empty] | Not used | UNUSED
|  |  | PWR_INT_N | AF38 | AC33 | unused_PWR_INT_N |  | PMICINTR |  |  |  |  | I |  |  |  | PMI | RSVD1 | RSVD2 | RSVD3 | RSVD1 | pwr_int_n | vddio_sys | wake51 |  | z | 0 |  |  | PMI |  | PULL_UP | NORMAL | ENABLE | N/A | 1 | 1 | 1 | 1 | 1 | 1 | 1 | VALID | PMICINTR | Input | Int PU | Yes | [6 empty] | PMIC_PWR_INT* | PMIC Interrupt
UART |  |  | UART | [49 empty] | 1.8V
I2S0_DIN | 195 | 38 | DAP4_DIN | AM38 | AL34 | unused_DAP4_DIN | GPIO3_PJ.05 | I2S4B_SDATA_IN |  |  |  | B | I |  |  |  | I2S4B | RSVD1 | RSVD2 | RSVD3 | RSVD1 | dap4_din_pj5 | vddio_uart |  |  | pd | 0 |  |  | GPIO_PJ5 |  | NORMAL | NORMAL | ENABLE | 0 | 1 | 1 | 1 | 1 | 1 | 1 | 1 | VALID | GPIO3_PJ.05 | Input | Drive 0 | [7 empty] | I2S Audio Port 0 Data In | Expansion Header
I2S0_DOUT | 193 | 40 | DAP4_DOUT | AM34 | AG30 | unused_DAP4_DOUT | GPIO3_PJ.06 | I2S4B_SDATA_OUT |  |  |  | B | B |  |  |  | I2S4B | RSVD1 | RSVD2 | RSVD3 | RSVD1 | dap4_dout_pj6 | vddio_uart |  |  | pd | 0 |  |  | GPIO_PJ6 |  | NORMAL | NORMAL | ENABLE | 0 | 1 | 1 | 1 | 1 | 1 | 1 | 1 | VALID | GPIO3_PJ.06 | Input | Drive 0 | [7 empty] | I2S Audio Port 0 Data Out
I2S0_FS | 197 | 35 | DAP4_FS | AK36 | AJ33 | unused_DAP4_FS | GPIO3_PJ.04 | I2S4B_LRCK |  |  |  | B | B |  |  |  | I2S4B | RSVD1 | RSVD2 | RSVD3 | RSVD1 | dap4_fs_pj4 | vddio_uart |  |  | pd | 0 |  |  | GPIO_PJ4 |  | NORMAL | NORMAL | ENABLE | 0 | 1 | 1 | 1 | 1 | 1 | 1 | 1 | VALID | GPIO3_PJ.04 | Input | Drive 0 | [7 empty] | I2S Audio Port 0 Left/Right Clock
I2S0_SCLK | 199 | 12 | DAP4_SCLK | AM36 | AG31 | unused_DAP4_SCLK | GPIO3_PJ.07 | I2S4B_SCLK |  |  |  | B | B |  |  |  | I2S4B | RSVD1 | RSVD2 | RSVD3 | RSVD1 | dap4_sclk_pj7 | vddio_uart |  |  | pd | 0 |  |  | GPIO_PJ7 |  | NORMAL | NORMAL | ENABLE | 0 | 1 | 1 | 1 | 1 | 1 | 1 | 1 | VALID | GPIO3_PJ.07 | Input | Drive 0 | [7 empty] | I2S Audio Port 0 Clock
I2C0_SCL | 185 | 28 | GEN1_I2C_SCL | AM33 | AH30 | unused_GEN1_I2C_SCL | GPIO3_PJ.01 | I2C1_CLK |  |  |  | B | B |  |  |  | I2C1 | RSVD1 | RSVD2 | RSVD3 | RSVD1 | gen1_i2c_scl_pj1 | vddio_uart |  |  | z | 0 |  |  | I2C1 |  | NORMAL | NORMAL | ENABLE | N/A | 1 | 1 | 1 | 1 | 1 | 1 | 1 | VALID | I2C1_CLK | Bidirectional |  |  |  | Enable | 2.2K |  |  |  | General I2C 0 Clock. 2.2kΩ pull-up to 3.3V on module. | Generic I2C, Expansion Header
I2C0_SDA | 187 | 27 | GEN1_I2C_SDA | AM37 | AK33 | unused_GEN1_I2C_SDA | GPIO3_PJ.00 | I2C1_DAT |  |  |  | B | B |  |  |  | I2C1 | RSVD1 | RSVD2 | RSVD3 | RSVD1 | gen1_i2c_sda_pj0 | vddio_uart | wake12 |  | z | 0 |  |  | I2C1 |  | NORMAL | NORMAL | ENABLE | N/A | 1 | 1 | 1 | 1 | 1 | 1 | 1 | VALID | I2C1_DAT | Bidirectional |  | No |  | Enable | 2.2K |  |  |  | General I2C 0 Data. 2.2kΩ pull-up to 3.3V on the module.
I2C1_SCL | 189 | 5 | GEN2_I2C_SCL | AN36 | AL33 | unused_GEN2_I2C_SCL | GPIO3_PJ.02 | I2C2_CLK |  |  |  | B | B |  |  |  | I2C2 | RSVD1 | RSVD2 | RSVD3 | RSVD1 | gen2_i2c_scl_pj2 | vddio_uart |  |  | z | 0 |  |  | I2C2 |  | NORMAL | NORMAL | ENABLE | N/A | 1 | 1 | 1 | 1 | 1 | 1 | 1 | VALID | I2C2_CLK | Bidirectional |  |  |  | Enable | 2.2K |  |  |  | General I2C 1 Clock. 2.2kΩ pull-up to 3.3V on the module. | Generic I2C, Expansion Header
I2C1_SDA | 191 | 3 | GEN2_I2C_SDA | AL36 | AG32 | unused_GEN2_I2C_SDA | GPIO3_PJ.03 | I2C2_DAT |  |  |  | B | B |  |  |  | I2C2 | RSVD1 | RSVD2 | RSVD3 | RSVD1 | gen2_i2c_sda_pj3 | vddio_uart | wake13 |  | z | 0 |  |  | I2C2 |  | NORMAL | NORMAL | ENABLE | N/A | 1 | 1 | 1 | 1 | 1 | 1 | 1 | VALID | I2C2_DAT | Bidirectional |  | No |  | Enable | 2.2K |  |  |  | General I2C 1 Data. 2.2kΩ pull-up to 3.3V on the module.
UART1_TXD | 203 | 8 | UART2_TX | AL33 | AG33 | unused_UART2_TX | GPIO3_PG.00 | UB3_TXD |  |  | UART_APE_TXD* | B | O | B |  |  | UARTB | I2S4A | SPDIF | UART | UARTB | uart2_tx_pg0 | vddio_uart |  |  | pd | 0 |  |  | UARTB |  | NORMAL | NORMAL | DISABLE | N/A | 1 | 1 | 1 | 1 | 1 | 1 | 1 | VALID | UB3_TXD | Output | [8 empty] | UART #1 Transmit | Expansion Header
UART1_RXD | 205 | 10 | UART2_RX | AJ37 | AG34 | unused_UART2_RX | GPIO3_PG.01 | UB3_RXD |  | SPDIF_OUT* | UART_APE_RXD* | B | I | I |  |  | UARTB | I2S4A | SPDIF | UART | UARTB | uart2_rx_pg1 | vddio_uart |  |  | pu | 0 |  |  | UARTB |  | PULL_DOWN | NORMAL | ENABLE | N/A | 1 | 1 | 1 | 1 | 1 | 1 | 1 | VALID | UB3_RXD | Input | Int PD | [7 empty] | UART #1 Receive
UART1_RTS* | 207 | 11 | UART2_RTS | AJ36 | AK34 | unused_UART2_RTS | GPIO3_PG.02 | UB3_RTS |  |  | UART_APE_RTS* | B | O | B |  |  | UARTB | I2S4A | RSVD2 | RSVD2 | RSVD2 | uart2_rts_pg2 | vddio_uart |  |  | pd | 0 |  |  | GPIO_PG2 |  | NORMAL | NORMAL | ENABLE | 0 | 1 | 1 | 1 | 1 | 1 | 1 | 1 | VALID | GPIO3_PG.02 | Input | Drive 0 | [7 empty] | UART #1 Request to Send
UART1_CTS* | 209 | 36 | UART2_CTS | AL34 | AJ34 | unused_UART2_CTS | GPIO3_PG.03 | UB3_CTS |  |  | UART_APE_CTS* | B | I | B |  |  | UARTB | I2S4A | RSVD2 | RSVD2 | RSVD2 | uart2_cts_pg3 | vddio_uart | wake6 |  | pd | 0 |  |  | GPIO_PG3 |  | NORMAL | NORMAL | ENABLE | 0 | 1 | 1 | 1 | 1 | 1 | 1 | 1 | VALID | GPIO3_PG.03 | Input | Drive 0 | No | [6 empty] | UART #1 Clear to Send
DEBUG |  |  | DEBUG | [49 empty] | 1.8V
UART2_TXD | 236 |  | UART1_TX | K38 | J30 | unused_UART1_TX | GPIO3_PU.00 | UA3_TXD |  |  |  | B | O |  |  |  | UARTA | RSVD1 | RSVD2 | RSVD3 | RSVD1 | uart1_tx_pu0 | vddio_debug |  | ram_code1 | pd | 0 |  |  | UARTA |  | NORMAL | NORMAL | DISABLE | N/A | 1 | 1 | 1 | 1 | 1 | 1 | 1 | VALID | UA3_TXD | Output | [8 empty] | UART #2 Transmit. | UART
UART2_RXD | 238 |  | UART1_RX | J36 | G30 | unused_UART1_RX | GPIO3_PU.01 | UA3_RXD |  |  |  | B | I |  |  |  | UARTA | RSVD1 | RSVD2 | RSVD3 | RSVD1 | uart1_rx_pu1 | vddio_debug |  |  | pd | 0 |  |  | UARTA |  | NORMAL | NORMAL | ENABLE | N/A | 1 | 1 | 1 | 1 | 1 | 1 | 1 | VALID | UA3_RXD | Input | [8 empty] | UART #2 Receive
|  |  | UART1_RTS | K33 | H30 | unused_UART1_RTS | GPIO3_PU.02 | UA3_RTS |  |  |  | B | O |  |  |  | UARTA | RSVD1 | RSVD2 | RSVD3 | RSVD1 | uart1_rts_pu2 | vddio_debug |  | ram_code0 | pd | 0 |  |  | RSVD1 |  | PULL_DOWN | TRISTATE | DISABLE | N/A | 1 | 1 | 1 | 1 | 1 | 1 | 1 | VALID | unused_UART1_RTS | Not Assigned | [8 empty] | UART1_RTS_AP* | STRAP
|  |  | UART1_CTS | K37 | H33 | unused_UART1_CTS | GPIO3_PU.03 | UA3_CTS |  |  |  | B | I |  |  |  | UARTA | RSVD1 | RSVD2 | RSVD3 | RSVD1 | uart1_cts_pu3 | vddio_debug |  |  | pd | 0 |  |  | RSVD1 |  | PULL_DOWN | TRISTATE | DISABLE | N/A | 1 | 1 | 1 | 1 | 1 | 1 | 1 | VALID | unused_UART1_CTS | Not Assigned | [8 empty] | Not used | UNUSED
|  |  | JTAG_RTCK | L38 | J32 | unused_JTAG_RTCK |  | JTAG_RTCK |  |  |  |  | O |  |  |  | JTAG | RSVD1 | RSVD2 | RSVD3 | RSVD1 | jtag_rtck | vddio_debug |  |  | 0 | 0 |  |  | JTAG |  | NORMAL | NORMAL | DISABLE | N/A | 1 | 1 | 1 | 1 | 1 | 1 | 1 | VALID | JTAG_RTCK | Output | [8 empty] | JTAG_RTCK | JTAG
|  |  | JTAG_TRST_N | L33 | J33 | unused_JTAG_TRST_N |  | JTAG_TRST_N | [14 empty] | vddio_debug |  |  | pd | 0 |  |  |  |  | NORMAL | NORMAL | ENABLE | N/A | 1 | 1 | 1 | 1 | 1 | 1 | 1 | VALID | JTAG_TRST_N | Input | [5 empty] | 100K |  |  | JTAG_TRST_N_AP | bar: SFIO0
|  |  | JTAG_TDO | L36 | H34 | unused_JTAG_TDO |  | JTAG_TDO | [14 empty] | vddio_debug |  |  | z | 0 |  |  |  |  | NORMAL | NORMAL | DISABLE | N/A | 1 | 1 | 1 | 1 | 1 | 1 | 1 | VALID | JTAG_TDO | Output | [8 empty] | JTAG_TDO | bar: SFIO0
|  |  | JTAG_TMS | L34 | J34 | unused_JTAG_TMS |  | JTAG_TMS | [14 empty] | vddio_debug |  |  | pu | 0 |  |  |  |  | PULL_UP | NORMAL | ENABLE | N/A | 1 | 1 | 1 | 1 | 1 | 1 | 1 | VALID | JTAG_TMS | Input | Int PU | [7 empty] | JTAG_TMS | bar: SFIO0
|  |  | JTAG_TCK | K34 | H32 | unused_JTAG_TCK |  | JTAG_TCK | [14 empty] | vddio_debug |  |  | z | 0 |  |  |  |  | NORMAL | NORMAL | ENABLE | N/A | 1 | 1 | 1 | 1 | 1 | 1 | 1 | VALID | JTAG_TCK | Input | [5 empty] | 100K |  |  | JTAG_TCK_AP | bar: SFIO0
|  |  | JTAG_TDI | K36 | H31 | unused_JTAG_TDI |  | JTAG_TDI | [14 empty] | vddio_debug |  |  | pu | 0 |  |  |  |  | PULL_UP | NORMAL | ENABLE | N/A | 1 | 1 | 1 | 1 | 1 | 1 | 1 | VALID | JTAG_TDI | Input | Int PU | [7 empty] | JTAG_TDI | bar: SFIO0
|  |  | TEST_MODE_EN | L37 | H29 | unused_TEST_MODE_EN |  | TEST_MODE_EN | [14 empty] | vddio_debug |  |  | z | 0 |  |  |  |  | NORMAL | NORMAL | ENABLE | N/A | 1 | 1 | 1 | 1 | 1 | 1 | 1 | VALID | TEST_MODE_EN | Input | [5 empty] | 0 |  |  | TEST_MODE_EN | bar: SFIO0
GPIO (3.3V Capable) |  |  | GPIO (3.3V Capable) | [49 empty] | OFF
|  |  | GPIO_PK0 | AP34 | AK31 | unused_GPIO_PK0 | GPIO3_PK.00 |  |  |  |  | B | Pin Groups F0: IQC0; Pin Groups F1: I2S5B; Pin Groups F2: RSVD2; Pin Groups F3: RSVD3 | RSVD2 | pk0 | vddio_gpio |  |  | pd | 0 |  |  | RSVD2 |  | PULL_DOWN | TRISTATE | DISABLE | N/A | 1 | 1 | 1 | 1 | 1 | 1 | 1 | VALID | unused_GPIO_PK0 | Not Assigned | [8 empty] | Not used | UNUSED
|  |  | GPIO_PK1 | AR37 | AJ30 | unused_GPIO_PK1 | GPIO3_PK.01 |  |  |  |  | B | Pin Groups F0: IQC0; Pin Groups F1: I2S5B; Pin Groups F2: RSVD2; Pin Groups F3: RSVD3 | RSVD2 | pk1 | vddio_gpio |  |  | pd | 0 |  |  | RSVD2 |  | PULL_DOWN | TRISTATE | DISABLE | N/A | 1 | 1 | 1 | 1 | 1 | 1 | 1 | VALID | unused_GPIO_PK1 | Not Assigned | [8 empty] | Not used | UNUSED
|  |  | GPIO_PK2 | AP37 | AJ32 | unused_GPIO_PK2 | GPIO3_PK.02 |  |  |  |  | B | Pin Groups F0: IQC0; Pin Groups F1: I2S5B; Pin Groups F2: RSVD2; Pin Groups F3: RSVD3 | RSVD2 | pk2 | vddio_gpio |  |  | pd | 0 |  |  | RSVD2 |  | PULL_DOWN | TRISTATE | DISABLE | N/A | 1 | 1 | 1 | 1 | 1 | 1 | 1 | VALID | unused_GPIO_PK2 | Not Assigned | [8 empty] | Not used | UNUSED
|  |  | GPIO_PK3 | AP38 | AJ31 | unused_GPIO_PK3 | GPIO3_PK.03 |  |  |  |  | B | Pin Groups F0: IQC0; Pin Groups F1: I2S5B; Pin Groups F2: RSVD2; Pin Groups F3: RSVD3 | RSVD2 | pk3 | vddio_gpio |  |  | pd | 0 |  |  | RSVD2 |  | PULL_DOWN | TRISTATE | DISABLE | N/A | 1 | 1 | 1 | 1 | 1 | 1 | 1 | VALID | unused_GPIO_PK3 | Not Assigned | [8 empty] | Not used | UNUSED
|  |  | GPIO_PK4 | AN34 | AM33 | unused_GPIO_PK4 | GPIO3_PK.04 |  |  |  |  | B | Pin Groups F0: IQC1; Pin Groups F1: RSVD1; Pin Groups F2: RSVD2; Pin Groups F3: RSVD3 | RSVD1 | pk4 | vddio_gpio | wake14 |  | pd | 0 |  |  | RSVD1 |  | PULL_DOWN | TRISTATE | DISABLE | N/A | 1 | 1 | 1 | 1 | 1 | 1 | 1 | VALID | unused_GPIO_PK4 | Not Assigned |  | No | [6 empty] | Not used | UNUSED
|  |  | GPIO_PK5 | AT38 | AL32 | unused_GPIO_PK5 | GPIO3_PK.05 |  |  |  |  | B | Pin Groups F0: IQC1; Pin Groups F1: RSVD1; Pin Groups F2: RSVD2; Pin Groups F3: RSVD3 | RSVD1 | pk5 | vddio_gpio |  |  | pd | 0 |  |  | RSVD1 |  | PULL_DOWN | TRISTATE | DISABLE | N/A | 1 | 1 | 1 | 1 | 1 | 1 | 1 | VALID | unused_GPIO_PK5 | Not Assigned | [8 empty] | Not used | UNUSED
|  |  | GPIO_PK6 | AP33 | AM32 | unused_GPIO_PK6 | GPIO3_PK.06 |  |  |  |  | B | Pin Groups F0: IQC1; Pin Groups F1: RSVD1; Pin Groups F2: RSVD2; Pin Groups F3: RSVD3 | RSVD1 | pk6 | vddio_gpio | wake15 |  | pd | 0 |  |  | RSVD1 |  | PULL_DOWN | TRISTATE | DISABLE | N/A | 1 | 1 | 1 | 1 | 1 | 1 | 1 | VALID | unused_GPIO_PK6 | Not Assigned |  | No | [6 empty] | Not used | UNUSED
|  |  | GPIO_PK7 | AN32 | AN33 | unused_GPIO_PK7 | GPIO3_PK.07 |  |  |  |  | B | Pin Groups F0: IQC1; Pin Groups F1: RSVD1; Pin Groups F2: RSVD2; Pin Groups F3: RSVD3 | RSVD1 | pk7 | vddio_gpio |  |  | pd | 0 |  |  | RSVD1 |  | PULL_DOWN | TRISTATE | DISABLE | N/A | 1 | 1 | 1 | 1 | 1 | 1 | 1 | VALID | unused_GPIO_PK7 | Not Assigned | [8 empty] | Not used | UNUSED
|  |  | GPIO_PL0 | AR36 | AK32 | unused_GPIO_PL0 | GPIO3_PL.00 |  |  |  |  | B | Pin Groups F0: RSVD0; Pin Groups F1: RSVD1; Pin Groups F2: RSVD2; Pin Groups F3: RSVD3 | RSVD0 | pl0 | vddio_gpio |  |  | pd | 0 |  |  | RSVD0 |  | PULL_DOWN | TRISTATE | DISABLE | N/A | 1 | 1 | 1 | 1 | 1 | 1 | 1 | VALID | unused_GPIO_PL0 | Not Assigned | [8 empty] | Not used | UNUSED
|  |  | GPIO_PL1 | AP36 | AM34 | unused_GPIO_PL1 | GPIO3_PL.01 | SOC_THERM_OC2_N |  |  |  | B | I |  |  |  | SOC | RSVD1 | RSVD2 | RSVD3 | RSVD1 | pl1 | vddio_gpio | wake21 |  | pd | 0 |  |  | RSVD1 |  | PULL_DOWN | TRISTATE | DISABLE | N/A | 1 | 1 | 1 | 1 | 1 | 1 | 1 | VALID | unused_GPIO_PL1 | Not Assigned |  | No | [6 empty] | Not used | UNUSED
SPI |  |  | SPI | [49 empty] | 1.8V
SPI0_MOSI | 89 | 19 | SPI1_MOSI | AN10 | AP6 | unused_SPI1_MOSI | GPIO3_PC.00 | SPI1A_DOUT |  |  |  | B | B |  |  |  | SPI1 | RSVD1 | RSVD2 | RSVD3 | RSVD1 | spi1_mosi_pc0 | vddio_spi |  |  | pd | 0 |  |  | GPIO_PC0 |  | NORMAL | NORMAL | ENABLE | 0 | 1 | 1 | 1 | 1 | 1 | 1 | 1 | VALID | GPIO3_PC.00 | Input | Drive 0 | [7 empty] | SPI 0 Master Out / Slave In | Expansion Header
SPI0_MISO | 93 | 21 | SPI1_MISO | AV5 | AL6 | unused_SPI1_MISO | GPIO3_PC.01 | SPI1A_DIN |  |  |  | B | B |  |  |  | SPI1 | RSVD1 | RSVD2 | RSVD3 | RSVD1 | spi1_miso_pc1 | vddio_spi |  |  | pd | 0 |  |  | GPIO_PC1 |  | NORMAL | NORMAL | ENABLE | 0 | 1 | 1 | 1 | 1 | 1 | 1 | 1 | VALID | GPIO3_PC.01 | Input | Drive 0 | [7 empty] | SPI 0 Master In / Slave Out
SPI0_SCK | 91 | 23 | SPI1_SCK | AM8 | AN6 | unused_SPI1_SCK | GPIO3_PC.02 | SPI1A_SCK |  |  |  | B | B |  |  |  | SPI1 | RSVD1 | RSVD2 | RSVD3 | RSVD1 | spi1_sck_pc2 | vddio_spi |  |  | pd | 0 |  |  | GPIO_PC2 |  | NORMAL | NORMAL | ENABLE | 0 | 1 | 1 | 1 | 1 | 1 | 1 | 1 | VALID | GPIO3_PC.02 | Input | Drive 0 | [7 empty] | SPI 0 Clock
SPI0_CS0* | 95 | 24 | SPI1_CS0 | AP7 | AK6 | unused_SPI1_CS0 | GPIO3_PC.03 | SPI1A_CS0 |  |  |  | B | B |  |  |  | SPI1 | RSVD1 | RSVD2 | RSVD3 | RSVD1 | spi1_cs0_pc3 | vddio_spi |  |  | pu | 0 |  |  | GPIO_PC3 |  | NORMAL | NORMAL | ENABLE | 0 | 1 | 1 | 1 | 1 | 1 | 1 | 1 | VALID | GPIO3_PC.03 | Input | Drive 0 | [7 empty] | SPI 0 Chip Select 0
SPI0_CS1* | 97 | 26 | SPI1_CS1 | AM10 | AK7 | unused_SPI1_CS1 | GPIO3_PC.04 | SPI1A_CS1 |  |  |  | B | B |  |  |  | SPI1 | RSVD1 | RSVD2 | RSVD3 | RSVD1 | spi1_cs1_pc4 | vddio_spi |  |  | pu | 0 |  |  | GPIO_PC4 |  | NORMAL | NORMAL | ENABLE | 0 | 1 | 1 | 1 | 1 | 1 | 1 | 1 | VALID | GPIO3_PC.04 | Input | Drive 0 | [7 empty] | SPI 0 Chip Select 1
|  |  | SPI4_MOSI | AT6 | AN8 | unused_SPI4_MOSI | GPIO3_PC.07 |  |  |  |  | B | Pin Groups F0: SPI4; Pin Groups F1: RSVD1; Pin Groups F2: RSVD2; Pin Groups F3: RSVD3 | RSVD1 | spi4_mosi_pc7 | vddio_spi |  |  | pd | 0 |  |  | RSVD1 |  | PULL_DOWN | TRISTATE | DISABLE | N/A | 1 | 1 | 1 | 1 | 1 | 1 | 1 | VALID | unused_SPI4_MOSI | Not Assigned | [8 empty] | Not used | UNUSED
|  |  | SPI4_MISO | AP8 | AL8 | unused_SPI4_MISO | GPIO3_PD.00 |  |  |  |  | B | Pin Groups F0: SPI4; Pin Groups F1: RSVD1; Pin Groups F2: RSVD2; Pin Groups F3: RSVD3 | RSVD1 | spi4_miso_pd0 | vddio_spi |  |  | pd | 0 |  |  | RSVD1 |  | PULL_DOWN | TRISTATE | DISABLE | N/A | 1 | 1 | 1 | 1 | 1 | 1 | 1 | VALID | unused_SPI4_MISO | Not Assigned | [8 empty] | Not used | UNUSED
|  |  | SPI4_SCK | AT7 | AP8 | unused_SPI4_SCK | GPIO3_PC.05 |  |  |  |  | B | Pin Groups F0: SPI4; Pin Groups F1: RSVD1; Pin Groups F2: RSVD2; Pin Groups F3: RSVD3 | RSVD1 | spi4_sck_pc5 | vddio_spi |  |  | pd | 0 |  |  | RSVD1 |  | PULL_DOWN | TRISTATE | DISABLE | N/A | 1 | 1 | 1 | 1 | 1 | 1 | 1 | VALID | unused_SPI4_SCK | Not Assigned | [8 empty] | Not used | UNUSED
|  |  | SPI4_CS0 | AV7 | AM8 | unused_SPI4_CS0 | GPIO3_PC.06 |  |  |  |  | B | Pin Groups F0: SPI4; Pin Groups F1: RSVD1; Pin Groups F2: RSVD2; Pin Groups F3: RSVD3 | RSVD1 | spi4_cs0_pc6 | vddio_spi |  |  | pu | 0 |  |  | RSVD1 |  | PULL_DOWN | TRISTATE | DISABLE | N/A | 1 | 1 | 1 | 1 | 1 | 1 | 1 | VALID | unused_SPI4_CS0 | Not Assigned | [8 empty] | Not used | UNUSED
UART0_TXD | 99 |  | UART3_TX | AV11 | AF12 | unused_UART3_TX | GPIO3_PD.01 | UC3_TXD | SPI4B_SCK* |  |  | B | O | B |  |  | UARTC | SPI4 | RSVD2 | RSVD3 | RSVD2 | uart3_tx_pd1 | vddio_spi |  | boot_select2 | pd | 0 |  |  | UARTC |  | NORMAL | NORMAL | DISABLE | N/A | 1 | 1 | 1 | 1 | 1 | 1 | 1 | VALID | UC3_TXD | Output | [8 empty] | UART #0 Transmit | M.2 Key E
UART0_RXD | 101 |  | UART3_RX | AP11 | AK11 | unused_UART3_RX | GPIO3_PD.02 | UC3_RXD | SPI4B_DIN* |  |  | B | I | B |  |  | UARTC | SPI4 | RSVD2 | RSVD3 | RSVD2 | uart3_rx_pd2 | vddio_spi |  |  | pd | 0 |  |  | UARTC |  | NORMAL | NORMAL | ENABLE | N/A | 1 | 1 | 1 | 1 | 1 | 1 | 1 | VALID | UC3_RXD | Input | [8 empty] | UART #0 Receive
UART0_RTS* | 103 |  | UART3_RTS | AT12 | AG12 | unused_UART3_RTS | GPIO3_PD.03 | UC3_RTS | SPI4B_DOUT* |  |  | B | O | B |  |  | UARTC | SPI4 | RSVD2 | RSVD3 | RSVD2 | uart3_rts_pd3 | vddio_spi |  |  | pd | 0 |  |  | UARTC |  | PULL_UP | NORMAL | DISABLE | N/A | 1 | 1 | 1 | 1 | 1 | 1 | 1 | VALID | UC3_RTS | Output | Int PU | [7 empty] | UART #0 Request to Send
UART0_CTS* | 105 |  | UART3_CTS | AU11 | AJ12 | unused_UART3_CTS | GPIO3_PD.04 | UC3_CTS | SPI4B_CS0* |  |  | B | I | B |  |  | UARTC | SPI4 | RSVD2 | RSVD3 | RSVD2 | uart3_cts_pd4 | vddio_spi | wake7 |  | pu | 0 |  |  | UARTC |  | PULL_UP | NORMAL | ENABLE | N/A | 1 | 1 | 1 | 1 | 1 | 1 | 1 | VALID | UC3_CTS | Input | Int PU | No | [6 empty] | UART #0 Clear to Send
|  |  | WIFI_EN | AU8 | AL9 | unused_WIFI_EN | GPIO3_PH.00 |  |  |  |  | B | Pin Groups F0: RSVD0; Pin Groups F1: RSVD1; Pin Groups F2: RSVD2; Pin Groups F3: RSVD3 | RSVD0 | wifi_en_ph0 | vddio_spi |  |  | pd | 0 |  |  | GPIO_PH0 |  | NORMAL | NORMAL | DISABLE | 0 | 1 | 1 | 1 | 1 | 1 | 1 | 1 | VALID | GPIO3_PH.00 | Output | Drive 0 | [7 empty] | WIFI_EN | WiFi Power Enable
|  |  | WIFI_RST | AT10 | AJ11 | unused_WIFI_RST | GPIO3_PH.01 |  |  |  |  | B | Pin Groups F0: RSVD0; Pin Groups F1: RSVD1; Pin Groups F2: RSVD2; Pin Groups F3: RSVD3 | RSVD0 | wifi_rst_ph1 | vddio_spi |  |  | pd | 0 |  |  | RSVD0 |  | PULL_DOWN | TRISTATE | DISABLE | N/A | 1 | 1 | 1 | 1 | 1 | 1 | 1 | VALID | unused_WIFI_RST | Not Assigned | [8 empty] | Not used | UNUSED
|  |  | WIFI_WAKE_AP | AU10 | AH11 | unused_WIFI_WAKE_AP | GPIO3_PH.02 |  |  |  |  | B | Pin Groups F0: RSVD0; Pin Groups F1: RSVD1; Pin Groups F2: RSVD2; Pin Groups F3: RSVD3 | RSVD0 | wifi_wake_ap_ph2 | vddio_spi | wake8 |  | pd | 0 |  |  | GPIO_PH2 |  | PULL_DOWN | NORMAL | ENABLE |  | 1 | 1 | 1 | 1 | 1 | 1 | 1 | VALID | GPIO3_PH.02 | Input | Int PD | Yes | [6 empty] | WIFI_WAKE_AP | WiFi Wake Request to AP (Active High)
|  |  | AP_WAKE_BT | AT8 | AN9 | unused_AP_WAKE_BT | GPIO3_PH.03 |  | UB3_TXD* |  |  | B |  | O |  |  | RSVD0 | UARTB | SPDIF | RSVD3 | RSVD0 | ap_wake_bt_ph3 | vddio_spi |  |  | pd | 0 |  |  | GPIO_PH3 |  | NORMAL | NORMAL | DISABLE | 0 | 1 | 1 | 1 | 1 | 1 | 1 | 1 | VALID | GPIO3_PH.03 | Output | Drive 0 | [7 empty] | AP_WAKE_BT_AP | AP Wake Request to Bluetooth
|  |  | BT_RST | AU7 | AK9 | unused_BT_RST | GPIO3_PH.04 |  | UB3_RXD* |  |  | B |  | I |  |  | RSVD0 | UARTB | SPDIF | RSVD3 | RSVD0 | bt_rst_ph4 | vddio_spi |  |  | pd | 0 |  |  | GPIO_PH4 |  | NORMAL | NORMAL | DISABLE | 0 | 1 | 1 | 1 | 1 | 1 | 1 | 1 | VALID | GPIO3_PH.04 | Output | Drive 0 | [7 empty] | BT_EN | Bluetooth Reset / Bluetooth Power Enable
|  |  | BT_WAKE_AP | AT9 | AJ9 | unused_BT_WAKE_AP | GPIO3_PH.05 |  |  |  |  | B | Pin Groups F0: RSVD0; Pin Groups F1: RSVD1; Pin Groups F2: RSVD2; Pin Groups F3: RSVD3 | RSVD0 | bt_wake_ap_ph5 | vddio_spi | wake52 |  | pd | 0 |  |  | GPIO_PH5 |  | PULL_UP | NORMAL | ENABLE |  | 1 | 1 | 1 | 1 | 1 | 1 | 1 | VALID | GPIO3_PH.05 | Input | Int PU | Yes | [6 empty] | BT_WAKE_AP | BT Wake Request to AP
GPIO02 | 124 |  | GPIO_PH6 | AU5 | AM6 | unused_GPIO_PH6 | GPIO3_PH.06 |  |  |  |  | B | Pin Groups F0: RSVD0; Pin Groups F1: RSVD1; Pin Groups F2: RSVD2; Pin Groups F3: RSVD3 | RSVD0 | ph6 | vddio_spi | wake10 |  | pd | 0 |  |  | GPIO_PH6 |  | PULL_UP | NORMAL | ENABLE |  | 1 | 1 | 1 | 1 | 1 | 1 | 1 | VALID | GPIO3_PH.06 | Input | Int PU | Yes | [6 empty] | GPIO #2 | M.2 Key E
GPIO05 | 128 |  | AP_WAKE_NFC | AP9 | AP9 | unused_AP_WAKE_NFC | GPIO3_PH.07 |  |  |  |  | B | Pin Groups F0: RSVD0; Pin Groups F1: RSVD1; Pin Groups F2: RSVD2; Pin Groups F3: RSVD3 | RSVD0 | ap_wake_nfc_ph7 | vddio_spi |  |  | pd | 0 |  |  | GPIO_PH7 |  | NORMAL | NORMAL | DISABLE | 0 | 1 | 1 | 1 | 1 | 1 | 1 | 1 | VALID | GPIO3_PH.07 | Output | Drive 0 | [7 empty] | GPIO #5 | M.2 Key E
GPIO06 | 130 |  | NFC_EN | AM13 | AG11 | unused_NFC_EN | GPIO3_PI.00 |  |  |  |  | B | Pin Groups F0: RSVD0; Pin Groups F1: RSVD1; Pin Groups F2: RSVD2; Pin Groups F3: RSVD3 | RSVD0 | nfc_en_pi0 | vddio_spi |  |  | pd | 0 |  |  | GPIO_PI0 |  | NORMAL | NORMAL | DISABLE | 0 | 1 | 1 | 1 | 1 | 1 | 1 | 1 | VALID | GPIO3_PI.00 | Output | Drive 0 | [7 empty] | GPIO #6 | M.2 Key E
GPIO04 | 127 |  | NFC_INT | AV10 | AH12 | unused_NFC_INT | GPIO3_PI.01 |  |  |  |  | B | Pin Groups F0: RSVD0; Pin Groups F1: RSVD1; Pin Groups F2: RSVD2; Pin Groups F3: RSVD3 | RSVD0 | nfc_int_pi1 | vddio_spi | wake11 |  | pd | 0 |  |  | GPIO_PI1 |  | NORMAL | TRISTATE | ENABLE |  | 1 | 1 | 1 | 1 | 1 | 1 | 1 | VALID | GPIO3_PI.01 | Bidirectional | Z | Yes | [6 empty] | GPIO #4
GPIO03 | 126 |  | GPS_EN | AV8 | AK8 | unused_GPS_EN | GPIO3_PI.02 |  |  |  |  | B | Pin Groups F0: RSVD0; Pin Groups F1: RSVD1; Pin Groups F2: RSVD2; Pin Groups F3: RSVD3 | RSVD0 | gps_en_pi2 | vddio_spi |  |  | pd | 0 |  |  | GPIO_PI2 |  | NORMAL | NORMAL | DISABLE | 0 | 1 | 1 | 1 | 1 | 1 | 1 | 1 | VALID | GPIO3_PI.02 | Output | Drive 0 | [7 empty] | GPIO #3 | M.2 Key E
|  |  | GPS_RST | AM11 | AM9 | unused_GPS_RST | GPIO3_PI.03 |  |  |  |  | B | Pin Groups F0: RSVD0; Pin Groups F1: RSVD1; Pin Groups F2: RSVD2; Pin Groups F3: RSVD3 | RSVD0 | gps_rst_pi3 | vddio_spi |  |  | pd | 0 |  |  | RSVD0 |  | PULL_DOWN | TRISTATE | DISABLE | N/A | 1 | 1 | 1 | 1 | 1 | 1 | 1 | VALID | unused_GPS_RST | Not Assigned | [8 empty] | Not used | UNUSED
|  |  | UART4_TX | AN8 | AJ8 | unused_UART4_TX | GPIO3_PI.04 | UD3_TXD |  |  |  | B | O | O |  |  | UARTD | UART | RSVD2 | RSVD3 | RSVD2 | uart4_tx_pi4 | vddio_spi |  | boot_select1 | pd | 0 |  |  | UARTD |  | NORMAL | NORMAL | DISABLE | N/A | 1 | 1 | 1 | 1 | 1 | 1 | 1 | VALID | UD3_TXD | Output | [8 empty] | UART4_TXD_AP | UART 4
|  |  | UART4_RX | AN11 | AN11 | unused_UART4_RX | GPIO3_PI.05 | UD3_RXD |  |  |  | B | I | I |  |  | UARTD | UART | RSVD2 | RSVD3 | RSVD2 | uart4_rx_pi5 | vddio_spi |  |  | pd | 0 |  |  | UARTD |  | NORMAL | NORMAL | ENABLE | N/A | 1 | 1 | 1 | 1 | 1 | 1 | 1 | VALID | UD3_RXD | Input | [8 empty] | UART4_RXD_AP
|  |  | UART4_RTS | AT11 | AL11 | unused_UART4_RTS | GPIO3_PI.06 | UD3_RTS |  |  |  | B | O | O |  |  | UARTD | UART | RSVD2 | RSVD3 | RSVD2 | uart4_rts_pi6 | vddio_spi |  | boot_select0 | pd | 0 |  |  | UARTD |  | NORMAL | NORMAL | DISABLE | N/A | 1 | 1 | 1 | 1 | 1 | 1 | 1 | VALID | UD3_RTS | Output | [8 empty] | UART4_RTS_AP*
|  |  | UART4_CTS | AP10 | AM11 | unused_UART4_CTS | GPIO3_PI.07 | UD3_CTS |  |  |  | B | I | I |  |  | UARTD | UART | RSVD2 | RSVD3 | RSVD2 | uart4_cts_pi7 | vddio_spi | wake59 |  | pd | 0 |  |  | UARTD |  | PULL_UP | NORMAL | ENABLE | N/A | 1 | 1 | 1 | 1 | 1 | 1 | 1 | VALID | UD3_CTS | Input | Int PU | No | [6 empty] | UART4_CTS_AP*
SPI_HV (3.3V Capable) |  |  | SPI_HV (3.3V Capable) | [49 empty] | 1.8V
|  |  | QSPI_IO0 | AN14 | AG14 | unused_QSPI_IO0 | GPIO3_PEE.02 | QSPI_IO0 |  |  |  | B | B |  |  |  | QSPI | RSVD1 | RSVD2 | RSVD3 | RSVD1 | qspi_io0_pee2 | vddio_spi_hv |  |  | pu | 0 |  |  | QSPI |  | NORMAL | NORMAL | ENABLE | N/A | 1 | 1 | 1 | 1 | 1 | 1 | 1 | VALID | QSPI_IO0 | Bidirectional | [8 empty] | QSPI_IO0_AP | SPI Flash
|  |  | QSPI_IO1 | AV13 | AP11 | unused_QSPI_IO1 | GPIO3_PEE.03 | QSPI_IO1 |  |  |  | B | B |  |  |  | QSPI | RSVD1 | RSVD2 | RSVD3 | RSVD1 | qspi_io1_pee3 | vddio_spi_hv |  |  | pu | 0 |  |  | QSPI |  | NORMAL | NORMAL | ENABLE | N/A | 1 | 1 | 1 | 1 | 1 | 1 | 1 | VALID | QSPI_IO1 | Bidirectional | [8 empty] | QSPI_IO1_AP
|  |  | QSPI_SCK | AP12 | AN12 | unused_QSPI_SCK | GPIO3_PEE.00 | QSPI_SCK |  |  |  | B | B |  |  |  | QSPI | RSVD1 | RSVD2 | RSVD3 | RSVD1 | qspi_sck_pee0 | vddio_spi_hv |  |  | pu | 0 |  |  | QSPI |  | NORMAL | NORMAL | ENABLE | N/A | 1 | 1 | 1 | 1 | 1 | 1 | 1 | VALID | QSPI_SCK | Bidirectional | [8 empty] | QSPI_SCK_AP
|  |  | QSPI_CS_N | AM14 | AM12 | unused_QSPI_CS_N | GPIO3_PEE.01 | QSPI_CS_N |  |  |  | B | O |  |  |  | QSPI | RSVD1 | RSVD2 | RSVD3 | RSVD1 | qspi_cs_n_pee1 | vddio_spi_hv | wake2 |  | pu | 0 |  |  | QSPI |  | NORMAL | NORMAL | DISABLE | N/A | 1 | 1 | 1 | 1 | 1 | 1 | 1 | VALID | QSPI_CS_N | Output |  | No | [6 empty] | QSPI_CS_AP*
|  |  | QSPI_IO2 | AV14 | AK14 | unused_QSPI_IO2 | GPIO3_PEE.04 | QSPI_IO2 |  |  |  | B | B |  |  |  | QSPI | RSVD1 | RSVD2 | RSVD3 | RSVD1 | qspi_io2_pee4 | vddio_spi_hv |  |  | pu | 0 |  |  | QSPI |  | NORMAL | NORMAL | ENABLE | N/A | 1 | 1 | 1 | 1 | 1 | 1 | 1 | VALID | QSPI_IO2 | Bidirectional | [8 empty] | QSPI_WP_AP*
|  |  | QSPI_IO3 | AP14 | AP12 | unused_QSPI_IO3 | GPIO3_PEE.05 | QSPI_IO3 |  |  |  | B | B |  |  |  | QSPI | RSVD1 | RSVD2 | RSVD3 | RSVD1 | qspi_io3_pee5 | vddio_spi_hv |  |  | pu | 0 |  |  | QSPI |  | NORMAL | NORMAL | ENABLE | N/A | 1 | 1 | 1 | 1 | 1 | 1 | 1 | VALID | QSPI_IO3 | Bidirectional | [8 empty] | QSPI_RST_AP*
|  |  | DAP2_DIN | AP13 | AL12 | unused_DAP2_DIN | GPIO3_PAA.02 | I2S2_SDATA_IN |  |  |  | B | I |  |  |  | I2S2 | RSVD1 | RSVD2 | RSVD3 | RSVD1 | dap2_din_paa2 | vddio_spi_hv |  |  | pd | 0 |  |  | I2S2 |  | NORMAL | NORMAL | ENABLE | N/A | 1 | 1 | 1 | 1 | 1 | 1 | 1 | VALID | I2S2_SDATA_IN | Input | [8 empty] | DAP2_DIN_AP | DAP2
|  |  | DAP2_DOUT | AT13 | AK12 | unused_DAP2_DOUT | GPIO3_PAA.03 | I2S2_SDATA_OUT |  |  |  | B | B |  |  |  | I2S2 | RSVD1 | RSVD2 | RSVD3 | RSVD1 | dap2_dout_paa3 | vddio_spi_hv |  |  | pd | 0 |  |  | I2S2 |  | NORMAL | NORMAL | ENABLE | N/A | 1 | 1 | 1 | 1 | 1 | 1 | 1 | VALID | I2S2_SDATA_OUT | Bidirectional | [8 empty] | DAP2_DOUT_AP
|  |  | DAP2_FS | AN13 | AJ14 | unused_DAP2_FS | GPIO3_PAA.00 | I2S2_LRCK |  |  |  | B | B |  |  |  | I2S2 | RSVD1 | RSVD2 | RSVD3 | RSVD1 | dap2_fs_paa0 | vddio_spi_hv |  |  | pd | 0 |  |  | I2S2 |  | NORMAL | NORMAL | ENABLE | N/A | 1 | 1 | 1 | 1 | 1 | 1 | 1 | VALID | I2S2_LRCK | Bidirectional | [8 empty] | DAP2_FS_AP
|  |  | DAP2_SCLK | AU13 | AH14 | unused_DAP2_SCLK | GPIO3_PAA.01 | I2S2_SCLK |  |  |  | B | B |  |  |  | I2S2 | RSVD1 | RSVD2 | RSVD3 | RSVD1 | dap2_sclk_paa1 | vddio_spi_hv |  |  | pd | 0 |  |  | I2S2 |  | NORMAL | NORMAL | ENABLE | N/A | 1 | 1 | 1 | 1 | 1 | 1 | 1 | VALID | I2S2_SCLK | Bidirectional | [8 empty] | DAP2_SCLK_AP
DP |  |  | DP | [49 empty] | 1.8V
|  |  | GPIO_PCC7 | AP3 | AK3 | unused_GPIO_PCC7 | GPIO3_PCC.07 |  |  |  |  | B | Pin Groups F0: RSVD0; Pin Groups F1: RSVD1; Pin Groups F2: RSVD2; Pin Groups F3: RSVD3 | RSVD0 | pcc7 | vddio_dp |  |  | z | 0 |  |  | GPIO_PCC7 |  | NORMAL | NORMAL | DISABLE | 1 | 1 | 1 | 1 | 1 | 1 | 1 | 1 | VALID | GPIO3_PCC.07 | Output | Drive 1 |  |  | Enable |  |  |  |  | RTL8111_ISOLATE_R* | Module ethernet isolate signal for WOL
|  |  | SPDIF_OUT | AT1 | AK4 | unused_SPDIF_OUT | GPIO3_PCC.02 |  |  |  |  | B | Pin Groups F0: SPDIF; Pin Groups F1: RSVD1; Pin Groups F2: RSVD2; Pin Groups F3: RSVD3 | RSVD1 | spdif_out_pcc2 | vddio_dp |  |  | pu | 0 |  |  | RSVD1 |  | PULL_DOWN | TRISTATE | DISABLE | N/A | 1 | 1 | 1 | 1 | 1 | 1 | 1 | VALID | unused_SPDIF_OUT | Not Assigned | [8 empty] | Not used | UNUSED
|  |  | SPDIF_IN | AN7 | AK5 | unused_SPDIF_IN | GPIO3_PCC.03 |  |  |  |  | B | Pin Groups F0: SPDIF; Pin Groups F1: RSVD1; Pin Groups F2: RSVD2; Pin Groups F3: RSVD3 | RSVD1 | spdif_in_pcc3 | vddio_dp |  |  | pd | 0 |  |  | RSVD1 |  | PULL_DOWN | TRISTATE | DISABLE | N/A | 1 | 1 | 1 | 1 | 1 | 1 | 1 | VALID | unused_SPDIF_IN | Not Assigned | [8 empty] | Not used | UNUSED
GPIO00 | 87 |  | USB_VBUS_EN0 | AP6 | AL1 | unused_USB_VBUS_EN0 | GPIO3_PCC.04 | usb_vbus_en0 |  |  |  | B | B |  |  |  | USB | RSVD1 | RSVD2 | RSVD3 | RSVD1 | usb_vbus_en0_pcc4 | vddio_dp | wake54 |  | 0 | 0 |  |  | GPIO_PCC4 |  | PULL_UP | NORMAL | ENABLE |  | 1 | 1 | 1 | 1 | 1 | 1 | 1 | VALID | GPIO3_PCC.04 | Bidirectional | Int PU | Yes |  | Disable |  |  |  |  | GPIO #0 or USB 0 VBUS Enable #0 | USB 2.0 Micro AB
|  |  | USB_VBUS_EN1 | AM7 | AL2 | unused_USB_VBUS_EN1 | GPIO3_PCC.05 | usb_vbus_en1 |  |  |  | B | B |  |  |  | USB | RSVD1 | RSVD2 | RSVD3 | RSVD1 | usb_vbus_en1_pcc5 | vddio_dp | wake55 |  | 0 | 0 |  |  | RSVD1 |  | PULL_DOWN | TRISTATE | DISABLE | N/A | 1 | 1 | 1 | 1 | 1 | 1 | 1 | VALID | unused_USB_VBUS_EN1 | Not Assigned |  | No |  | Disable |  |  |  |  | Not used | UNUSED
DP0_AUX_P | 92 |  | DP_AUX_CH0_P | AP2 | AM1 | unused_DP_AUX_CH0_P |  | I2C6_CLK | DP_AUX_CH0_P | [13 empty] | vddio_dp |  |  | z | 0 |  |  |  |  | NORMAL | NORMAL | ENABLE | N/A | 1 | 1 | 1 | 1 | 1 | 1 | 1 | VALID | DP_AUX_CH0_P | Bidirectional | [8 empty] | Display Port 0 Auxiliary Channel+ | DP Connector | bar: SFIO0 to SFIO1
DP0_AUX_N | 90 |  | DP_AUX_CH0_N | AP1 | AM2 | unused_DP_AUX_CH0_N |  | I2C6_DAT | DP_AUX_CH0_N | [13 empty] | vddio_dp |  |  | z | 0 |  |  |  |  | NORMAL | NORMAL | ENABLE | N/A | 1 | 1 | 1 | 1 | 1 | 1 | 1 | VALID | DP_AUX_CH0_N | Bidirectional | [8 empty] | Display Port 0 Auxiliary Channel- | bar: SFIO0 to SFIO1
DP0_HPD | 88 |  | DP_HPD0 | AT2 | AP3 | unused_DP_HPD0 | GPIO3_PCC.06 | DP_HPD0 |  |  |  | B | I |  |  |  | DP | RSVD1 | RSVD2 | RSVD3 | RSVD1 | dp_hpd0_pcc6 | vddio_dp | wake50 |  | pd | 0 |  |  | DP |  | NORMAL | NORMAL | ENABLE | N/A | 1 | 1 | 1 | 1 | 1 | 1 | 1 | VALID | DP_HPD0 | Input |  | Yes | [6 empty] | Display Port 0 Hot Plug Detect | DP Connector
DP1_AUX_P | 100 |  | DP_AUX_CH1_P | AR2 | AN3 | unused_DP_AUX_CH1_P |  | DDC_CLK | DP_AUX_CH1_P | [13 empty] | vddio_dp |  |  | z | 0 |  |  |  |  | NORMAL | NORMAL | ENABLE | N/A | 1 | 1 | 1 | 1 | 1 | 1 | 1 | VALID | DP_AUX_CH1_P | Bidirectional | [8 empty] | Display Port 1 Aux+ or HDMI DDC SCL | HDMI Connector | bar: SFIO0 to SFIO1
DP1_AUX_N | 98 |  | DP_AUX_CH1_N | AR1 | AN2 | unused_DP_AUX_CH1_N |  | DDC_DAT | DP_AUX_CH1_N | [13 empty] | vddio_dp |  |  | z | 0 |  |  |  |  | NORMAL | NORMAL | ENABLE | N/A | 1 | 1 | 1 | 1 | 1 | 1 | 1 | VALID | DP_AUX_CH1_N | Bidirectional | [8 empty] | Display Port 1 Aux– or HDMI DDC SDA | bar: SFIO0 to SFIO1
DP1_HPD | 96 |  | HDMI_INT_DP_HPD | AP5 | AL3 | unused_HDMI_INT_DP_HPD | GPIO3_PCC.01 | dp_aux_ch1_hpd |  |  |  | B | I |  |  |  | DP | RSVD1 | RSVD2 | RSVD3 | RSVD1 | hdmi_int_dp_hpd_pcc1 | vddio_dp | wake53 |  | pd | 0 |  |  | DP |  | NORMAL | NORMAL | ENABLE | N/A | 1 | 1 | 1 | 1 | 1 | 1 | 1 | VALID | dp_aux_ch1_hpd | Input |  | Yes |  | Disable |  |  |  |  | HDMI_INT_DP_HPD | HDMI Hot Plug Detect
HDMI_CEC | 94 |  | HDMI_CEC | AR3 | AM3 | unused_HDMI_CEC | GPIO3_PCC.00 | CEC |  |  |  | B | B |  |  |  | CEC | RSVD1 | RSVD2 | RSVD3 | RSVD1 | hdmi_cec_pcc0 | vddio_dp | wake19 |  | z | 0 |  |  | CEC |  | NORMAL | NORMAL | ENABLE | N/A | 1 | 1 | 1 | 1 | 1 | 1 | 1 | VALID | CEC | Bidirectional |  | Yes |  | Enable |  |  |  |  | HDMI CEC | HDMI Conn.
Dedicated SFIOs |  |  | Dedicated SFIOs
DSI_CSI |  |  | DSI_CSI | [49 empty] | 1.2V
DSI_CLK_N | 76 |  | DSI_A_CLK_N | AF1 | AC1 | unused_DSI_A_CLK_N |  | DSI_A_CLK_N | [14 empty] | avdd_dsi_csi |  |  |  | 0 | [16 empty] | DSI_A_CLK_N | [9 empty] | Display, DSI Clock 0– | Display
DSI_CLK_P | 78 |  | DSI_A_CLK_P | AF2 | AD1 | unused_DSI_A_CLK_P |  | DSI_A_CLK_P | [14 empty] | avdd_dsi_csi |  |  |  | 0 | [16 empty] | DSI_A_CLK_P | [9 empty] | Display, DSI Clock 0+
DSI_D0_N | 70 |  | DSI_A_D0_N | AH1 | AD5 | unused_DSI_A_D0_N |  | DSI_A_D0_N | [14 empty] | avdd_dsi_csi |  |  |  | 0 | [16 empty] | DSI_A_D0_N | [9 empty] | Display, DSI Data 0–
DSI_D0_P | 72 |  | DSI_A_D0_P | AH2 | AD6 | unused_DSI_A_D0_P |  | DSI_A_D0_P | [14 empty] | avdd_dsi_csi |  |  |  | 0 | [16 empty] | DSI_A_D0_P | [9 empty] | Display, DSI Data 0+
DSI_D1_N | 82 |  | DSI_A_D1_N | AF7 | AC7 | unused_DSI_A_D1_N |  | DSI_A_D1_N | [14 empty] | avdd_dsi_csi |  |  |  | 0 | [16 empty] | DSI_A_D1_N | [9 empty] | Display, DSI Data 1–
DSI_D1_P | 84 |  | DSI_A_D1_P | AF6 | AC6 | unused_DSI_A_D1_P |  | DSI_A_D1_P | [14 empty] | avdd_dsi_csi |  |  |  | 0 | [16 empty] | DSI_A_D1_P | [9 empty] | Display, DSI Data 1+
|  |  | DSI_A_D2_N | AJ5 | AC9 | unused_DSI_A_D2_N |  | DSI_A_D2_N | [14 empty] | avdd_dsi_csi |  |  |  | 0 | [16 empty] | unused_DSI_A_D2_N | [9 empty] | Not used | UNUSED
|  |  | DSI_A_D2_P | AH5 | AC8 | unused_DSI_A_D2_P |  | DSI_A_D2_P | [14 empty] | avdd_dsi_csi |  |  |  | 0 | [16 empty] | unused_DSI_A_D2_P | [9 empty] | Not used | UNUSED
|  |  | DSI_A_D3_N | AH6 | AF2 | unused_DSI_A_D3_N |  | DSI_A_D3_N | [14 empty] | avdd_dsi_csi |  |  |  | 0 | [16 empty] | unused_DSI_A_D3_N | [9 empty] | Not used | UNUSED
|  |  | DSI_A_D3_P | AH7 | AF3 | unused_DSI_A_D3_P |  | DSI_A_D3_P | [14 empty] | avdd_dsi_csi |  |  |  | 0 | [16 empty] | unused_DSI_A_D3_P | [9 empty] | Not used | UNUSED
|  |  | DSI_B_CLK_N | AE1 | AA9 | unused_DSI_B_CLK_N |  | DSI_B_CLK_N | [14 empty] | avdd_dsi_csi |  |  |  | 0 | [16 empty] | unused_DSI_B_CLK_N | [9 empty] | Not used | UNUSED
|  |  | DSI_B_CLK_P | AE2 | AA8 | unused_DSI_B_CLK_P |  | DSI_B_CLK_P | [14 empty] | avdd_dsi_csi |  |  |  | 0 | [16 empty] | unused_DSI_B_CLK_P | [9 empty] | Not used | UNUSED
|  |  | DSI_B_D0_N | AE6 | AC4 | unused_DSI_B_D0_N |  | DSI_B_D0_N | [14 empty] | avdd_dsi_csi |  |  |  | 0 | [16 empty] | unused_DSI_B_D0_N | [9 empty] | Not used | UNUSED
|  |  | DSI_B_D0_P | AE7 | AC5 | unused_DSI_B_D0_P |  | DSI_B_D0_P | [14 empty] | avdd_dsi_csi |  |  |  | 0 | [16 empty] | unused_DSI_B_D0_P | [9 empty] | Not used | UNUSED
|  |  | DSI_B_D1_N | AC7 | AA5 | unused_DSI_B_D1_N |  | DSI_B_D1_N | [14 empty] | avdd_dsi_csi |  |  |  | 0 | [16 empty] | unused_DSI_B_D1_N | [9 empty] | Not used | UNUSED
|  |  | DSI_B_D1_P | AC6 | AA6 | unused_DSI_B_D1_P |  | DSI_B_D1_P | [14 empty] | avdd_dsi_csi |  |  |  | 0 | [16 empty] | unused_DSI_B_D1_P | [9 empty] | Not used | UNUSED
|  |  | DSI_B_D2_N | AE5 | AD2 | unused_DSI_B_D2_N |  | DSI_B_D2_N | [14 empty] | avdd_dsi_csi |  |  |  | 0 | [16 empty] | unused_DSI_B_D2_N | [9 empty] | Not used | UNUSED
|  |  | DSI_B_D2_P | AF5 | AD3 | unused_DSI_B_D2_P |  | DSI_B_D2_P | [14 empty] | avdd_dsi_csi |  |  |  | 0 | [16 empty] | unused_DSI_B_D2_P | [9 empty] | Not used | UNUSED
|  |  | DSI_B_D3_N | AF3 | AC2 | unused_DSI_B_D3_N |  | DSI_B_D3_N | [14 empty] | avdd_dsi_csi |  |  |  | 0 | [16 empty] | unused_DSI_B_D3_N | [9 empty] | Not used | UNUSED
|  |  | DSI_B_D3_P | AG3 | AC3 | unused_DSI_B_D3_P |  | DSI_B_D3_P | [14 empty] | avdd_dsi_csi |  |  |  | 0 | [16 empty] | unused_DSI_B_D3_P | [9 empty] | Not used | UNUSED
CSI0_CLK_N | 10 |  | CSI_A_CLK_N | AB1 | Y6 | unused_CSI_A_CLK_N |  | CSI_A_CLK_N | [14 empty] | avdd_dsi_csi |  |  |  | 0 | [16 empty] | CSI_A_CLK_N | [9 empty] | Camera, CSI 0 Clock– | CSI A
CSI0_CLK_P | 12 |  | CSI_A_CLK_P | AB2 | Y7 | unused_CSI_A_CLK_P |  | CSI_A_CLK_P | [14 empty] | avdd_dsi_csi |  |  |  | 0 | [16 empty] | CSI_A_CLK_P | [9 empty] | Camera, CSI 0 Clock+
CSI0_D0_N | 4 |  | CSI_A_D0_N | AC1 | Y4 | unused_CSI_A_D0_N |  | CSI_A_D0_N | [14 empty] | avdd_dsi_csi |  |  |  | 0 | [16 empty] | CSI_A_D0_N | [9 empty] | Camera, CSI 0 Data 0–
CSI0_D0_P | 6 |  | CSI_A_D0_P | AC2 | Y5 | unused_CSI_A_D0_P |  | CSI_A_D0_P | [14 empty] | avdd_dsi_csi |  |  |  | 0 | [16 empty] | CSI_A_D0_P | [9 empty] | Camera, CSI 0 Data 0+
CSI0_D1_N | 16 |  | CSI_A_D1_N | Y6 | Y1 | unused_CSI_A_D1_N |  | CSI_A_D1_N | [14 empty] | avdd_dsi_csi |  |  |  | 0 | [16 empty] | CSI_A_D1_N | [9 empty] | Camera, CSI 0 Data 1–
CSI0_D1_P | 18 |  | CSI_A_D1_P | Y7 | AA1 | unused_CSI_A_D1_P |  | CSI_A_D1_P | [14 empty] | avdd_dsi_csi |  |  |  | 0 | [16 empty] | CSI_A_D1_P | [9 empty] | Camera, CSI 0 Data 1+
|  |  | CSI_B_CLK_N | AA8 |  | unused_CSI_B_CLK_N |  | CSI_B_CLK_N | [14 empty] | avdd_dsi_csi |  |  |  | 0 | [16 empty] | unused_CSI_B_CLK_N | [9 empty] | Not used | UNUSED
|  |  | CSI_B_CLK_P | AB8 |  | unused_CSI_B_CLK_P |  | CSI_B_CLK_P | [14 empty] | avdd_dsi_csi |  |  |  | 0 | [16 empty] | unused_CSI_B_CLK_P | [9 empty] | Not used | UNUSED
CSI1_D0_N | 3 |  | CSI_B_D0_N | AB5 | AA2 | unused_CSI_B_D0_N |  | CSI_B_D0_N | [14 empty] | avdd_dsi_csi |  |  |  | 0 | [16 empty] | CSI_B_D0_N | [9 empty] | Camera, CSI 1 Data 0– | CSI B
CSI1_D0_P | 5 |  | CSI_B_D0_P | AC5 | AA3 | unused_CSI_B_D0_P |  | CSI_B_D0_P | [14 empty] | avdd_dsi_csi |  |  |  | 0 | [16 empty] | CSI_B_D0_P | [9 empty] | Camera, CSI 1 Data 0+
CSI1_D1_N | 15 |  | CSI_B_D1_N | AB7 | Y2 | unused_CSI_B_D1_N |  | CSI_B_D1_N | [14 empty] | avdd_dsi_csi |  |  |  | 0 | [16 empty] | CSI_B_D1_N | [9 empty] | Camera, CSI 1 Data 1–
CSI1_D1_P | 17 |  | CSI_B_D1_P | AB6 | Y3 | unused_CSI_B_D1_P |  | CSI_B_D1_P | [14 empty] | avdd_dsi_csi |  |  |  | 0 | [16 empty] | CSI_B_D1_P | [9 empty] | Camera, CSI 1 Data 1+
CSI4_CLK_N | 52 |  | CSI_C_CLK_N | Y1 | U1 | unused_CSI_C_CLK_N |  | CSI_C_CLK_N | [14 empty] | avdd_dsi_csi |  |  |  | 0 | [16 empty] | CSI_C_CLK_N | [9 empty] | Camera, CSI 4 Clock– | CSI C
CSI4_CLK_P | 54 |  | CSI_C_CLK_P | Y2 | V1 | unused_CSI_C_CLK_P |  | CSI_C_CLK_P | [14 empty] | avdd_dsi_csi |  |  |  | 0 | [16 empty] | CSI_C_CLK_P | [9 empty] | Camera, CSI 4 Clock+
CSI4_D0_N | 46 |  | CSI_C_D0_N | Y5 | V2 | unused_CSI_C_D0_N |  | CSI_C_D0_N | [14 empty] | avdd_dsi_csi |  |  |  | 0 | [16 empty] | CSI_C_D0_N | [9 empty] | Camera, CSI 4 Data 0+
CSI4_D0_P | 48 |  | CSI_C_D0_P | W5 | V3 | unused_CSI_C_D0_P |  | CSI_C_D0_P | [14 empty] | avdd_dsi_csi |  |  |  | 0 | [16 empty] | CSI_C_D0_P | [9 empty] | Camera, CSI 4 Data 0–
CSI4_D1_N | 58 |  | CSI_C_D1_N | W6 | V9 | unused_CSI_C_D1_N |  | CSI_C_D1_N | [14 empty] | avdd_dsi_csi |  |  |  | 0 | [16 empty] | CSI_C_D1_N | [9 empty] | Camera, CSI 4 Data 1–
CSI4_D1_P | 60 |  | CSI_C_D1_P | W7 | V8 | unused_CSI_C_D1_P |  | CSI_C_D1_P | [14 empty] | avdd_dsi_csi |  |  |  | 0 | [16 empty] | CSI_C_D1_P | [9 empty] | Camera, CSI 4 Data 1+
|  |  | CSI_D_CLK_N | W8 |  | unused_CSI_D_CLK_N |  | CSI_D_CLK_N | [14 empty] | avdd_dsi_csi |  |  |  | 0 | [16 empty] | unused_CSI_D_CLK_N | [9 empty] | Not used | UNUSED
|  |  | CSI_D_CLK_P | Y8 |  | unused_CSI_D_CLK_P |  | CSI_D_CLK_P | [14 empty] | avdd_dsi_csi |  |  |  | 0 | [16 empty] | unused_CSI_D_CLK_P | [9 empty] | Not used | UNUSED
CSI4_D2_N | 40 |  | CSI_D_D0_N | Y3 | V6 | unused_CSI_D_D0_N |  | CSI_D_D0_N | [14 empty] | avdd_dsi_csi |  |  |  | 0 | [16 empty] | CSI_D_D0_N | [9 empty] | Camera, CSI 4 Data 2– | CSI D
CSI4_D2_P | 42 |  | CSI_D_D0_P | AA3 | V5 | unused_CSI_D_D0_P |  | CSI_D_D0_P | [14 empty] | avdd_dsi_csi |  |  |  | 0 | [16 empty] | CSI_D_D0_P | [9 empty] | Camera, CSI 4 Data 2+
CSI4_D3_N | 64 |  | CSI_D_D1_N | W1 | Y8 | unused_CSI_D_D1_N |  | CSI_D_D1_N | [14 empty] | avdd_dsi_csi |  |  |  | 0 | [16 empty] | CSI_D_D1_N | [9 empty] | Camera, CSI 4 Data 3–
CSI4_D3_P | 66 |  | CSI_D_D1_P | W2 | Y9 | unused_CSI_D_D1_P |  | CSI_D_D1_P | [14 empty] | avdd_dsi_csi |  |  |  | 0 | [16 empty] | CSI_D_D1_P | [9 empty] | Camera, CSI 4 Data 3+
CSI2_CLK_N | 28 |  | CSI_E_CLK_N | T5 | P1 | unused_CSI_E_CLK_N |  | CSI_E_CLK_N | [14 empty] | avdd_dsi_csi |  |  |  | 0 | [16 empty] | CSI_E_CLK_N | [9 empty] | Camera, CSI 2 Clock– | CSI E
CSI2_CLK_P | 30 |  | CSI_E_CLK_P | U5 | R1 | unused_CSI_E_CLK_P |  | CSI_E_CLK_P | [14 empty] | avdd_dsi_csi |  |  |  | 0 | [16 empty] | CSI_E_CLK_P | [9 empty] | Camera, CSI 2 Clock+
CSI2_D0_N | 22 |  | CSI_E_D0_N | U7 | U5 | unused_CSI_E_D0_N |  | CSI_E_D0_N | [14 empty] | avdd_dsi_csi |  |  |  | 0 | [16 empty] | CSI_E_D0_N | [9 empty] | Camera, CSI 2 Data 0–
CSI2_D0_P | 24 |  | CSI_E_D0_P | U6 | U4 | unused_CSI_E_D0_P |  | CSI_E_D0_P | [14 empty] | avdd_dsi_csi |  |  |  | 0 | [16 empty] | CSI_E_D0_P | [9 empty] | Camera, CSI 2 Data 0+
CSI2_D1_N | 34 |  | CSI_E_D1_N | T2 | R2 | unused_CSI_E_D1_N |  | CSI_E_D1_N | [14 empty] | avdd_dsi_csi |  |  |  | 0 | [16 empty] | CSI_E_D1_N | [9 empty] | Camera, CSI 2 Data 1–
CSI2_D1_P | 36 |  | CSI_E_D1_P | T1 | R3 | unused_CSI_E_D1_P |  | CSI_E_D1_P | [14 empty] | avdd_dsi_csi |  |  |  | 0 | [16 empty] | CSI_E_D1_P | [9 empty] | Camera, CSI 2 Data 1+
CSI3_CLK_N | 27 |  | CSI_F_CLK_N | U2 | U8 | unused_CSI_F_CLK_N |  | CSI_F_CLK_N | [14 empty] | avdd_dsi_csi |  |  |  | 0 | [16 empty] | CSI_F_CLK_N | [9 empty] | Camera, CSI 3 Clock– | CSI F
CSI3_CLK_P | 29 |  | CSI_F_CLK_P | U1 | U9 | unused_CSI_F_CLK_P |  | CSI_F_CLK_P | [14 empty] | avdd_dsi_csi |  |  |  | 0 | [16 empty] | CSI_F_CLK_P | [9 empty] | Camera, CSI 3 Clock+
CSI3_D0_N | 21 |  | CSI_F_D0_N | V3 | U3 | unused_CSI_F_D0_N |  | CSI_F_D0_N | [14 empty] | avdd_dsi_csi |  |  |  | 0 | [16 empty] | CSI_F_D0_N | [9 empty] | Camera, CSI 3 Data 0–
CSI3_D0_P | 23 |  | CSI_F_D0_P | U3 | U2 | unused_CSI_F_D0_P |  | CSI_F_D0_P | [14 empty] | avdd_dsi_csi |  |  |  | 0 | [16 empty] | CSI_F_D0_P | [9 empty] | Camera, CSI 3 Data 0+
CSI3_D1_N | 33 |  | CSI_F_D1_N | R3 | U7 | unused_CSI_F_D1_N |  | CSI_F_D1_N | [14 empty] | avdd_dsi_csi |  |  |  | 0 | [16 empty] | CSI_F_D1_N | [9 empty] | Camera, CSI 3 Data 1–
CSI3_D1_P | 35 |  | CSI_F_D1_P | T3 | U6 | unused_CSI_F_D1_P |  | CSI_F_D1_P | [14 empty] | avdd_dsi_csi |  |  |  | 0 | [16 empty] | CSI_F_D1_P | [9 empty] | Camera, CSI 3 Data 1+
|  |  | CSI_DSI_RUP | AD3 | AD7 | unused_CSI_DSI_RUP |  | CSI_DSI_RUP | [18 empty] | 0 | [16 empty] | CSI_DSI_RUP | [5 empty] | 453 |  |  |  | DSI_CSI_RUP
|  |  | CSI_DSI_RDN | AC3 | V7 | unused_CSI_DSI_RDN |  | CSI_DSI_RDN | [18 empty] | 0 | [16 empty] | CSI_DSI_RDN | [6 empty] | 49.9 |  |  | DSI_CSI_RDN
eDP |  |  | eDP | [49 empty] | 1.05V
DP0_TXD0_P | 41 |  | EDP_TXDP0 | AM1 | AJ1 | unused_EDP_TXDP0 |  | EDP_TXDP0 | [14 empty] | avdd_edp |  |  |  | 0 | [16 empty] | EDP_TXDP0 | [9 empty] | Display Port 0 Data Lane 0+ | eDP Connector
DP0_TXD0_N | 39 |  | EDP_TXDN0 | AM2 | AJ2 | unused_EDP_TXDN0 |  | EDP_TXDN0 | [14 empty] | avdd_edp |  |  |  | 0 | [16 empty] | EDP_TXDN0 | [9 empty] | Display Port 0 Data Lane 0-
DP0_TXD1_P | 47 |  | EDP_TXDP1 | AM3 | AJ5 | unused_EDP_TXDP1 |  | EDP_TXDP1 | [14 empty] | avdd_edp |  |  |  | 0 | [16 empty] | EDP_TXDP1 | [9 empty] | Display Port 1 Data Lane 0+
DP0_TXD1_N | 45 |  | EDP_TXDN1 | AN3 | AJ6 | unused_EDP_TXDN1 |  | EDP_TXDN1 | [14 empty] | avdd_edp |  |  |  | 0 | [16 empty] | EDP_TXDN1 | [9 empty] | Display Port 1 Data Lane 0-
DP0_TXD2_P | 53 |  | EDP_TXDP2 | AM5 | AK1 | unused_EDP_TXDP2 |  | EDP_TXDP2 | [14 empty] | avdd_edp |  |  |  | 0 | [16 empty] | EDP_TXDP2 | [9 empty] | Display Port 2 Data Lane 0+
DP0_TXD2_N | 51 |  | EDP_TXDN2 | AL5 | AK2 | unused_EDP_TXDN2 |  | EDP_TXDN2 | [14 empty] | avdd_edp |  |  |  | 0 | [16 empty] | EDP_TXDN2 | [9 empty] | Display Port 2 Data Lane 0-
DP0_TXD3_P | 59 |  | EDP_TXDP3 | AL7 | AJ4 | unused_EDP_TXDP3 |  | EDP_TXDP3 | [14 empty] | avdd_edp |  |  |  | 0 | [16 empty] | EDP_TXDP3 | [9 empty] | Display Port 3 Data Lane 0+
DP0_TXD3_N | 57 |  | EDP_TXDN3 | AL6 | AJ3 | unused_EDP_TXDN3 |  | EDP_TXDN3 | [14 empty] | avdd_edp |  |  |  | 0 | [16 empty] | EDP_TXDN3 | [9 empty] | Display Port 3 Data Lane 0-
|  |  | EDP_RSET | AM6 | AG5 | unused_EDP_RSET |  | EDP_RSET | [18 empty] | 0 | [16 empty] | EDP_RSET | [6 empty] | 1K |  |  | EDP_RSET
|  |  | EDP_VCM | AN5 | AH5 | unused_EDP_VCM |  | EDP_VCM | [18 empty] | 0 | [16 empty] | unused_EDP_VCM
HDMI |  |  | HDMI | [49 empty] | 1.05V
DP1_TXD0_P | 65 |  | HDMI_DP_TXDP0 | AL1 | AG6 | unused_HDMI_DP_TXDP0 |  | HDMI_DP_TXDP0 | [14 empty] | avdd_hdmi_dp |  |  |  | 0 | [16 empty] | HDMI_DP_TXDP0 | [9 empty] | DisplayPort 1 Lane 0 or HDMI Lane 2+ | HDMI Connector
DP1_TXD0_N | 63 |  | HDMI_DP_TXDN0 | AL2 | AG7 | unused_HDMI_DP_TXDN0 |  | HDMI_DP_TXDN0 | [14 empty] | avdd_hdmi_dp |  |  |  | 0 | [16 empty] | HDMI_DP_TXDN0 | [9 empty] | DisplayPort 1 Lane 0 or HDMI Lane 2-
DP1_TXD1_P | 71 |  | HDMI_DP_TXDP1 | AK3 | AG2 | unused_HDMI_DP_TXDP1 |  | HDMI_DP_TXDP1 | [14 empty] | avdd_hdmi_dp |  |  |  | 0 | [16 empty] | HDMI_DP_TXDP1 | [9 empty] | DisplayPort or HDMI Lane 1+
DP1_TXD1_N | 69 |  | HDMI_DP_TXDN1 | AJ3 | AG3 | unused_HDMI_DP_TXDN1 |  | HDMI_DP_TXDN1 | [14 empty] | avdd_hdmi_dp |  |  |  | 0 | [16 empty] | HDMI_DP_TXDN1 | [9 empty] | DisplayPort 1 or HDMI Lane 1-
DP1_TXD2_P | 77 |  | HDMI_DP_TXDP2 | AJ6 | AF5 | unused_HDMI_DP_TXDP2 |  | HDMI_DP_TXDP2 | [14 empty] | avdd_hdmi_dp |  |  |  | 0 | [16 empty] | HDMI_DP_TXDP2 | [9 empty] | DisplayPort 1 Lane 2 or HDMI Lane 0+
DP1_TXD2_N | 75 |  | HDMI_DP_TXDN2 | AJ7 | AF4 | unused_HDMI_DP_TXDN2 |  | HDMI_DP_TXDN2 | [14 empty] | avdd_hdmi_dp |  |  |  | 0 | [16 empty] | HDMI_DP_TXDN2 | [9 empty] | DisplayPort 1 Lane 2 or HDMI Lane 0-
DP1_TXD3_P | 83 |  | HDMI_DP_TXDP3 | AJ2 | AF1 | unused_HDMI_DP_TXDP3 |  | HDMI_DP_TXDP3 | [14 empty] | avdd_hdmi_dp |  |  |  | 0 | [16 empty] | HDMI_DP_TXDP3 | [9 empty] | DisplayPort 1 Lane 3– or HDMI Clk Lane+
DP1_TXD3_N | 81 |  | HDMI_DP_TXDN3 | AJ1 | AG1 | unused_HDMI_DP_TXDN3 |  | HDMI_DP_TXDN3 | [14 empty] | avdd_hdmi_dp |  |  |  | 0 | [16 empty] | HDMI_DP_TXDN3 | [9 empty] | DisplayPort 1 Lane 3+ or HDMI Clk Lane-
|  |  | HDMI_DP_RSET | AL3 | AF6 | unused_HDMI_DP_RSET |  | HDMI_DP_RSET | [18 empty] | 0 | [16 empty] | HDMI_DP_RSET | [6 empty] | 1K |  |  | HDMI_RSET
|  |  | HDMI_DP_VCM | AK5 | AD8 | unused_HDMI_DP_VCM |  | HDMI_DP_VCM | [18 empty] | 0 | [16 empty] | unused_HDMI_DP_VCM | [9 empty] | Not used
HSIC |  |  | HSIC | [49 empty] | OFF
|  |  | HSIC1_STROBE | AN20 | AF15 | unused_HSIC1_STROBE |  | HSIC1_STROBE | [14 empty] | avdd_hsic |  |  |  | 0 | [16 empty] | unused_HSIC1_STROBE | [9 empty] | Not used | UNUSED
|  |  | HSIC1_DATA0 | AM20 | AG15 | unused_HSIC1_DATA0 |  | HSIC1_DATA0 | [14 empty] | avdd_hsic |  |  |  | 0 | [16 empty] | unused_HSIC1_DATA0 | [9 empty] | Not used | UNUSED
|  |  | HSIC_REXT | AP20 | AH15 | unused_HSIC_REXT |  | HSIC_REXT | [18 empty] | 0 | [16 empty] | unused_HSIC_REXT | [9 empty] | Not used | UNUSED
USB 2.2 |  |  | USB 2.0 | [49 empty] | 3.3V
USB0_D_N | 109 |  | USB0_DN | AN16 | AM14 | unused_USB0_DN |  | USB0_DN | [14 empty] | avdd_usb |  |  |  | 0 | [16 empty] | USB0_DN | [9 empty] | USB 2.0 Port 0 Data– | USB 2.0 Micro AB
USB0_D_P | 111 |  | USB0_DP | AM16 | AN14 | unused_USB0_DP |  | USB0_DP | [14 empty] | avdd_usb |  |  |  | 0 | [16 empty] | USB0_DP | [9 empty] | USB 2.0 Port 0 Data+
USB1_D_N | 115 |  | USB1_DN | AT16 | AP14 | unused_USB1_DN |  | USB1_DN | [14 empty] | avdd_usb |  |  |  | 0 | [16 empty] | USB1_DN | [9 empty] | USB 2.0 Port 1 Data– | USB 3.0 Type A
USB1_D_P | 117 |  | USB1_DP | AT15 | AP15 | unused_USB1_DP |  | USB1_DP | [14 empty] | avdd_usb |  |  |  | 0 | [16 empty] | USB1_DP | [9 empty] | USB 2.0 Port 1 Data+
USB2_D_N | 121 |  | USB2_DN | AT14 | AM15 | unused_USB2_DN |  | USB2_DN | [14 empty] | avdd_usb |  |  |  | 0 | [16 empty] | USB2_DN | [9 empty] | USB 2.0, Port 2 Data– | M.2 Key E
USB2_D_P | 123 |  | USB2_DP | AU14 | AN15 | unused_USB2_DP |  | USB2_DP | [14 empty] | avdd_usb |  |  |  | 0 | [16 empty] | USB2_DP | [9 empty] | USB 2.0, Port 2 Data+
|  |  | USB3_DN | AV16 | AJ15 | unused_USB3_DN |  | USB3_DN | [14 empty] | avdd_usb |  |  |  | 0 | [16 empty] | unused_USB3_DN | [9 empty] | Not used | UNUSED
|  |  | USB3_DP | AU16 | AK15 | unused_USB3_DP |  | USB3_DP | [14 empty] | avdd_usb |  |  |  | 0 | [16 empty] | unused_USB3_DP | [9 empty] | Not used | UNUSED
|  |  | USB_REXT | AP16 | AL14 | unused_USB_REXT |  | USB_REXT | [18 empty] | 0 | [16 empty] | USB_REXT | [6 empty] | 1K |  |  | USB_REXT
USB 3.0 + PEX |  |  | USB 3.0 + PEX | [49 empty] | 1.05V
|  |  | PEX_RX0N | AT21 | AM17 | unused_PEX_RX0N |  | PEX1_RX0N | USB_SS2_RXN | [13 empty] | vddio_pex |  |  |  | 0 | [16 empty] | PEX1_RX0N | [9 empty] | PEX_RX0_AP_M | PCI-E Controller 1 x1 to Ethernet Controller
|  |  | PEX_RX0P | AT22 | AN17 | unused_PEX_RX0P |  | PEX1_RX0P | USB_SS2_RXP | [13 empty] | vddio_pex |  |  |  | 0 | [16 empty] | PEX1_RX0P | [9 empty] | PEX_RX0_AP_P
|  |  | PEX_TX0N | AM22 | AH17 | unused_PEX_TX0N |  | PEX1_TX0N | USB_SS2_TXN | [13 empty] | vddio_pex |  |  |  | 0 | [16 empty] | PEX1_TX0N | [9 empty] | PEX_TX0_AP_M
|  |  | PEX_TX0P | AN22 | AJ17 | unused_PEX_TX0P |  | PEX1_TX0P | USB_SS2_TXP | [13 empty] | vddio_pex |  |  |  | 0 | [16 empty] | PEX1_TX0P | [9 empty] | PEX_TX0_AP_P
PCIE0_RX3_N | 155 |  | PEX_RX1N | AU22 | AM18 | unused_PEX_RX1N |  | PEX0_RX3N | [14 empty] | vddio_pex |  |  |  | 0 | [16 empty] | PEX0_RX3N | [9 empty] | PCIe #0 Receive 3– (PCIe Ctrl #0 Lane 3) | M.2 Key E
PCIE0_RX3_P | 157 |  | PEX_RX1P | AV22 | AN18 | unused_PEX_RX1P |  | PEX0_RX3P | [14 empty] | vddio_pex |  |  |  | 0 | [16 empty] | PEX0_RX3P | [9 empty] | PCIe #0 Receive 3+ (PCIe Ctrl #0 Lane 3)
PCIE0_TX3_N | 154 |  | PEX_TX1N | AP22 | AJ18 | unused_PEX_TX1N |  | PEX0_TX3N | [14 empty] | vddio_pex |  |  |  | 0 | [16 empty] | PEX0_TX3N | [9 empty] | PCIe #0 Transmit 3– (PCIe Ctrl #0 Lane 3)
PCIE0_TX3_P | 156 |  | PEX_TX1P | AP23 | AK18 | unused_PEX_TX1P |  | PEX0_TX3P | [14 empty] | vddio_pex |  |  |  | 0 | [16 empty] | PEX0_TX3P | [9 empty] | PCIe #0 Transmit 3+ (PCIe Ctrl #0 Lane 3)
PCIE0_RX2_N | 149 |  | PEX_RX2N | AV23 | AP17 | unused_PEX_RX2N |  | PEX0_RX2N | [14 empty] | vddio_pex |  |  |  | 0 | [16 empty] | PEX0_RX2N | [9 empty] | PCIe #0 Receive 2– (PCIe Ctrl #0 Lane 2)
PCIE0_RX2_P | 151 |  | PEX_RX2P | AU23 | AP18 | unused_PEX_RX2P |  | PEX0_RX2P | [14 empty] | vddio_pex |  |  |  | 0 | [16 empty] | PEX0_RX2P | [9 empty] | PCIe #0 Receive 2+ (PCIe Ctrl #0 Lane 2)
PCIE0_TX2_N | 148 |  | PEX_TX2N | AN25 | AK17 | unused_PEX_TX2N |  | PEX0_TX2N | [14 empty] | vddio_pex |  |  |  | 0 | [16 empty] | PEX0_TX2N | [9 empty] | PCIe #0 Transmit 2– (PCIe Ctrl #0 Lane 2)
PCIE0_TX2_P | 150 |  | PEX_TX2P | AM25 | AL17 | unused_PEX_TX2P |  | PEX0_TX2P | [14 empty] | vddio_pex |  |  |  | 0 | [16 empty] | PEX0_TX2P | [9 empty] | PCIe #0 Transmit 2+ (PCIe Ctrl #0 Lane 2)
PCIE0_RX1_N | 137 |  | PEX_RX3N | AT23 | AM20 | unused_PEX_RX3N |  | PEX0_RX1N | [14 empty] | vddio_pex |  |  |  | 0 | [16 empty] | PEX0_RX1N | [9 empty] | PCIe #0 Receive 1– (PCIe Ctrl #0 Lane 1)
PCIE0_RX1_P | 139 |  | PEX_RX3P | AT24 | AN20 | unused_PEX_RX3P |  | PEX0_RX1P | [14 empty] | vddio_pex |  |  |  | 0 | [16 empty] | PEX0_RX1P | [9 empty] | PCIe #0 Receive 1+ (PCIe Ctrl #0 Lane 1)
PCIE0_TX1_N | 140 |  | PEX_TX3N | AP26 | AK20 | unused_PEX_TX3N |  | PEX0_TX1N | [14 empty] | vddio_pex |  |  |  | 0 | [16 empty] | PEX0_TX1N | [9 empty] | PCIe #0 Transmit 1– PCIe Ctrl #0 Lane 1)
PCIE0_TX1_P | 142 |  | PEX_TX3P | AP25 | AL20 | unused_PEX_TX3P |  | PEX0_TX1P | [14 empty] | vddio_pex |  |  |  | 0 | [16 empty] | PEX0_TX1P | [9 empty] | PCIe #0 Transmit 1+ (PCIe Ctrl #0 Lane 1)
PCIE0_RX0_N | 131 |  | PEX_RX4N | AU26 | AM21 | unused_PEX_RX4N |  | PEX0_RX0N | [14 empty] | vddio_pex |  |  |  | 0 | [16 empty] | PEX0_RX0N | [9 empty] | PCIe #0 Receive 0– (PCIe Ctrl #0 Lane 0)
PCIE0_RX0_P | 133 |  | PEX_RX4P | AV26 | AN21 | unused_PEX_RX4P |  | PEX0_RX0P | [14 empty] | vddio_pex |  |  |  | 0 | [16 empty] | PEX0_RX0P | [9 empty] | PCIe #0 Receive 0+ (PCIe Ctrl #0 Lane 0)
PCIE0_TX0_N | 134 |  | PEX_TX4N | AN26 | AJ21 | unused_PEX_TX4N |  | PEX0_TX0N | [14 empty] | vddio_pex |  |  |  | 0 | [16 empty] | PEX0_TX0N | [9 empty] | PCIe #0 Transmit 0– (PCIe Ctrl #0 Lane 0)
PCIE0_TX0_P | 136 |  | PEX_TX4P | AM26 | AK21 | unused_PEX_TX4P |  | PEX0_TX0P | [14 empty] | vddio_pex |  |  |  | 0 | [16 empty] | PEX0_TX0P | [9 empty] | PCIe #0 Transmit 0+ (PCIe Ctrl #0 Lane 0)
|  |  | PEX_RX5N | AU28 | AN23 | unused_PEX_RX5N |  | USB_SS1_RXN | [14 empty] | vddio_pex |  |  |  | 0 | [16 empty] | unused_PEX_RX5N | [9 empty] | Not used | UNUSED
|  |  | PEX_RX5P | AV28 | AM23 | unused_PEX_RX5P |  | USB_SS1_RXP | [14 empty] | vddio_pex |  |  |  | 0 | [16 empty] | unused_PEX_RX5P | [9 empty] | Not used | UNUSED
|  |  | PEX_TX5N | AP28 | AK23 | unused_PEX_TX5N |  | USB_SS1_TXN | [14 empty] | vddio_pex |  |  |  | 0 | [16 empty] | unused_PEX_TX5N | [9 empty] | Not used | UNUSED
|  |  | PEX_TX5P | AN28 | AL23 | unused_PEX_TX5P |  | USB_SS1_TXP | [14 empty] | vddio_pex |  |  |  | 0 | [16 empty] | unused_PEX_TX5P | [9 empty] | Not used | UNUSED
USBSS_RX_N | 161 |  | PEX_RX6N | AV29 | AP23 | unused_PEX_RX6N |  | USB_SS0_RXN | [14 empty] | vddio_pex |  |  |  | 0 | [16 empty] | USB_SS0_RXN | [9 empty] | USB SS Receive– (USB 3.0 Ctrl #0) | USB 3.0 Type A
USBSS_RX_P | 163 |  | PEX_RX6P | AU29 | AP24 | unused_PEX_RX6P |  | USB_SS0_RXP | [14 empty] | vddio_pex |  |  |  | 0 | [16 empty] | USB_SS0_RXP | [9 empty] | USB SS Receive+ (USB 3.0 Ctrl #0)
USBSS_TX_N | 166 |  | PEX_TX6N | AN29 | AM24 | unused_PEX_TX6N |  | USB_SS0_TXN | [14 empty] | vddio_pex |  |  |  | 0 | [16 empty] | USB_SS0_TXN | [9 empty] | USB SS Transmit– (USB 3.0 Ctrl #0)
USBSS_TX_P | 168 |  | PEX_TX6P | AP29 | AN24 | unused_PEX_TX6P |  | USB_SS0_TXP | [14 empty] | vddio_pex |  |  |  | 0 | [16 empty] | USB_SS0_TXP | [9 empty] | USB SS Transmit+ (USB 3.0 Ctrl #0)
|  |  | PEX_REFCLKN | AV25 | AH20 | unused_PEX_REFCLKN |  | PEX_REFCLKN | [14 empty] | vddio_pex |  |  |  | 0 | [16 empty] | PEX_REFCLKN | [9 empty] | PEX_REFCLK_AP_M | UNUSED
|  |  | PEX_REFCLKP | AU25 | AJ20 | unused_PEX_REFCLKP |  | PEX_REFCLKP | [14 empty] | vddio_pex |  |  |  | 0 | [16 empty] | PEX_REFCLKP | [9 empty] | PEX_REFCLK_AP_P | UNUSED
|  |  | PEX_TESTCLKN | AT26 | AP20 | unused_PEX_TESTCLKN |  | PEX_TESTCLKN | [14 empty] | vddio_pex |  |  |  | 0 | [16 empty] | unused_PEX_TESTCLKN | [9 empty] | Not used
|  |  | PEX_TESTCLKP | AT27 | AP21 | unused_PEX_TESTCLKP |  | PEX_TESTCLKP | [14 empty] | vddio_pex |  |  |  | 0 | [16 empty] | unused_PEX_TESTCLKP | [9 empty] | Not used
|  |  | PEX_TERMP | AT28 | AH18 | unused_PEX_TERMP |  | PEX_TERMP | [18 empty] | 0 | [16 empty] | PEX_TERMP | [6 empty] | 2.49K |  |  | PEX_TERMP
SATA |  |  | SATA | [49 empty] | OFF
|  |  | SATA_L0_RXP | AV31 | AP26 | unused_SATA_L0_RXP |  | SATA_L0_RXP | USB_SS3_RXP | [13 empty] | vddio_sata |  |  |  | 1 | SATA | SATA_L0_RXP | [14 empty] | unused_SATA_L0_RXP | [9 empty] | Not used | UNUSED
|  |  | SATA_L0_RXN | AU31 | AP27 | unused_SATA_L0_RXN |  | SATA_L0_RXN | USB_SS3_RXN | [13 empty] | vddio_sata |  |  |  | 1 | SATA | SATA_L0_RXN | [14 empty] | unused_SATA_L0_RXN | [9 empty] | Not used | UNUSED
|  |  | SATA_L0_TXP | AP30 | AM26 | unused_SATA_L0_TXP |  | SATA_L0_TXP | USB_SS3_TXP | [13 empty] | vddio_sata |  |  |  | 1 | SATA | SATA_L0_TXP | [14 empty] | unused_SATA_L0_TXP | [9 empty] | Not used | UNUSED
|  |  | SATA_L0_TXN | AP31 | AN26 | unused_SATA_L0_TXN |  | SATA_L0_TXN | USB_SS3_TXN | [13 empty] | vddio_sata |  |  |  | 1 | SATA | SATA_L0_TXN | [14 empty] | unused_SATA_L0_TXN | [9 empty] | Not used | UNUSED
|  |  | SATA_TESTCLKP | AT33 | AK29 | unused_SATA_TESTCLKP |  | SATA_TESTCLKP | [14 empty] | vddio_sata |  |  |  | 0 | [16 empty] | unused_SATA_TESTCLKP | [9 empty] | Not used | UNUSED
|  |  | SATA_TESTCLKN | AT32 | AL29 | unused_SATA_TESTCLKN |  | SATA_TESTCLKN | [14 empty] | vddio_sata |  |  |  | 0 | [16 empty] | unused_SATA_TESTCLKN | [9 empty] | Not used | UNUSED
|  |  | SATA_TERMP | AT31 | AM29 | unused_SATA_TERMP |  | SATA_TERMP | [18 empty] | 1 | SATA | SATA_TERMP | [14 empty] | unused_SATA_TERMP | [6 empty] | 2.49K |  |  | Not used | UNUSED
DDR |  |  | DDR | [49 empty] | 1.2V
|  |  | DDR_XM0_B0D0 | A4 | E4 | unused_DDR_XM0_B0D0 |  | DDR_XM0_B0D0 | [14 empty] | vddio_ddr |  |  |  | 0 | [16 empty] | DDR_XM0_B0D0 | [9 empty] | DDR_XM0_B0D0 | LPDDR4
|  |  | DDR_XM0_B0D1 | B4 | C4 | unused_DDR_XM0_B0D1 |  | DDR_XM0_B0D1 | [14 empty] | vddio_ddr |  |  |  | 0 | [16 empty] | DDR_XM0_B0D1 | [9 empty] | DDR_XM0_B0D1
|  |  | DDR_XM0_B0D2 | C6 | B4 | unused_DDR_XM0_B0D2 |  | DDR_XM0_B0D2 | [14 empty] | vddio_ddr |  |  |  | 0 | [16 empty] | DDR_XM0_B0D2 | [9 empty] | DDR_XM0_B0D2
|  |  | DDR_XM0_B0D3 | E6 | A3 | unused_DDR_XM0_B0D3 |  | DDR_XM0_B0D3 | [14 empty] | vddio_ddr |  |  |  | 0 | [16 empty] | DDR_XM0_B0D3 | [9 empty] | DDR_XM0_B0D3
|  |  | DDR_XM0_B0D4 | C5 | D3 | unused_DDR_XM0_B0D4 |  | DDR_XM0_B0D4 | [14 empty] | vddio_ddr |  |  |  | 0 | [16 empty] | DDR_XM0_B0D4 | [9 empty] | DDR_XM0_B0D4
|  |  | DDR_XM0_B0D5 | E5 | E3 | unused_DDR_XM0_B0D5 |  | DDR_XM0_B0D5 | [14 empty] | vddio_ddr |  |  |  | 0 | [16 empty] | DDR_XM0_B0D5 | [9 empty] | DDR_XM0_B0D5
|  |  | DDR_XM0_B0D6 | C4 | B2 | unused_DDR_XM0_B0D6 |  | DDR_XM0_B0D6 | [14 empty] | vddio_ddr |  |  |  | 0 | [16 empty] | DDR_XM0_B0D6 | [9 empty] | DDR_XM0_B0D6
|  |  | DDR_XM0_B0D7 | A3 | C2 | unused_DDR_XM0_B0D7 |  | DDR_XM0_B0D7 | [14 empty] | vddio_ddr |  |  |  | 0 | [16 empty] | DDR_XM0_B0D7 | [9 empty] | DDR_XM0_B0D7
|  |  | DDR_XM0_B0D8 | F5 | C1 | unused_DDR_XM0_B0D8 |  | DDR_XM0_B0D8 | [14 empty] | vddio_ddr |  |  |  | 0 | [16 empty] | DDR_XM0_B0D8 | [9 empty] | DDR_XM0_B0D8
|  |  | DDR_XM0_B0DIFFN | B5 | B3 | unused_DDR_XM0_B0DIFFN |  | DDR_XM0_B0DIFFN | [14 empty] | vddio_ddr |  |  |  | 0 | [16 empty] | DDR_XM0_B0DIFFN | [9 empty] | DDR_XM0_B0DIFFN
|  |  | DDR_XM0_B0DIFFP | A5 | C3 | unused_DDR_XM0_B0DIFFP |  | DDR_XM0_B0DIFFP | [14 empty] | vddio_ddr |  |  |  | 0 | [16 empty] | DDR_XM0_B0DIFFP | [9 empty] | DDR_XM0_B0DIFFP
|  |  | DDR_XM0_B0C | G6 | A4 | unused_DDR_XM0_B0C |  | DDR_XM0_B0C | [14 empty] | vddio_ddr |  |  |  | 0 | [16 empty] | DDR_XM0_B0C | [9 empty] | DDR_XM0_B0C
|  |  | DDR_XM0_B1D0 | A7 | D6 | unused_DDR_XM0_B1D0 |  | DDR_XM0_B1D0 | [14 empty] | vddio_ddr |  |  |  | 0 | [16 empty] | DDR_XM0_B1D0 | [9 empty] | DDR_XM0_B1D0
|  |  | DDR_XM0_B1D1 | B7 | A6 | unused_DDR_XM0_B1D1 |  | DDR_XM0_B1D1 | [14 empty] | vddio_ddr |  |  |  | 0 | [16 empty] | DDR_XM0_B1D1 | [9 empty] | DDR_XM0_B1D1
|  |  | DDR_XM0_B1D2 | C9 | B6 | unused_DDR_XM0_B1D2 |  | DDR_XM0_B1D2 | [14 empty] | vddio_ddr |  |  |  | 0 | [16 empty] | DDR_XM0_B1D2 | [9 empty] | DDR_XM0_B1D2
|  |  | DDR_XM0_B1D3 | C7 | C6 | unused_DDR_XM0_B1D3 |  | DDR_XM0_B1D3 | [14 empty] | vddio_ddr |  |  |  | 0 | [16 empty] | DDR_XM0_B1D3 | [9 empty] | DDR_XM0_B1D3
|  |  | DDR_XM0_B1D4 | C8 | E7 | unused_DDR_XM0_B1D4 |  | DDR_XM0_B1D4 | [14 empty] | vddio_ddr |  |  |  | 0 | [16 empty] | DDR_XM0_B1D4 | [9 empty] | DDR_XM0_B1D4
|  |  | DDR_XM0_B1D5 | F8 | D5 | unused_DDR_XM0_B1D5 |  | DDR_XM0_B1D5 | [14 empty] | vddio_ddr |  |  |  | 0 | [16 empty] | DDR_XM0_B1D5 | [9 empty] | DDR_XM0_B1D5
|  |  | DDR_XM0_B1D6 | E8 | C5 | unused_DDR_XM0_B1D6 |  | DDR_XM0_B1D6 | [14 empty] | vddio_ddr |  |  |  | 0 | [16 empty] | DDR_XM0_B1D6 | [9 empty] | DDR_XM0_B1D6
|  |  | DDR_XM0_B1D7 | E7 | B5 | unused_DDR_XM0_B1D7 |  | DDR_XM0_B1D7 | [14 empty] | vddio_ddr |  |  |  | 0 | [16 empty] | DDR_XM0_B1D7 | [9 empty] | DDR_XM0_B1D7
|  |  | DDR_XM0_B1D8 | F7 | A5 | unused_DDR_XM0_B1D8 |  | DDR_XM0_B1D8 | [14 empty] | vddio_ddr |  |  |  | 0 | [16 empty] | DDR_XM0_B1D8 | [9 empty] | DDR_XM0_B1D8
|  |  | DDR_XM0_B1DIFFN | B8 | E5 | unused_DDR_XM0_B1DIFFN |  | DDR_XM0_B1DIFFN | [14 empty] | vddio_ddr |  |  |  | 0 | [16 empty] | DDR_XM0_B1DIFFN | [9 empty] | DDR_XM0_B1DIFFN
|  |  | DDR_XM0_B1DIFFP | A8 | E6 | unused_DDR_XM0_B1DIFFP |  | DDR_XM0_B1DIFFP | [14 empty] | vddio_ddr |  |  |  | 0 | [16 empty] | DDR_XM0_B1DIFFP | [9 empty] | DDR_XM0_B1DIFFP
|  |  | DDR_XM0_B1C | E9 | C8 | unused_DDR_XM0_B1C |  | DDR_XM0_B1C | [14 empty] | vddio_ddr |  |  |  | 0 | [16 empty] | DDR_XM0_B1C | [9 empty] | DDR_XM0_B1C
|  |  | DDR_XM0_B2D0 | A10 | F9 | unused_DDR_XM0_B2D0 |  | DDR_XM0_B2D0 | [14 empty] | vddio_ddr |  |  |  | 0 | [16 empty] | DDR_XM0_B2D0 | [9 empty] | DDR_XM0_B2D0
|  |  | DDR_XM0_B2D1 | B10 | B9 | unused_DDR_XM0_B2D1 |  | DDR_XM0_B2D1 | [14 empty] | vddio_ddr |  |  |  | 0 | [16 empty] | DDR_XM0_B2D1 | [9 empty] | DDR_XM0_B2D1
|  |  | DDR_XM0_B2D2 | C10 | D9 | unused_DDR_XM0_B2D2 |  | DDR_XM0_B2D2 | [14 empty] | vddio_ddr |  |  |  | 0 | [16 empty] | DDR_XM0_B2D2 | [9 empty] | DDR_XM0_B2D2
|  |  | DDR_XM0_B2D3 | C12 | A8 | unused_DDR_XM0_B2D3 |  | DDR_XM0_B2D3 | [14 empty] | vddio_ddr |  |  |  | 0 | [16 empty] | DDR_XM0_B2D3 | [9 empty] | DDR_XM0_B2D3
|  |  | DDR_XM0_B2D4 | C11 | G9 | unused_DDR_XM0_B2D4 |  | DDR_XM0_B2D4 | [14 empty] | vddio_ddr |  |  |  | 0 | [16 empty] | DDR_XM0_B2D4 | [9 empty] | DDR_XM0_B2D4
|  |  | DDR_XM0_B2D5 | E10 | B8 | unused_DDR_XM0_B2D5 |  | DDR_XM0_B2D5 | [14 empty] | vddio_ddr |  |  |  | 0 | [16 empty] | DDR_XM0_B2D5 | [9 empty] | DDR_XM0_B2D5
|  |  | DDR_XM0_B2D6 | F10 | E9 | unused_DDR_XM0_B2D6 |  | DDR_XM0_B2D6 | [14 empty] | vddio_ddr |  |  |  | 0 | [16 empty] | DDR_XM0_B2D6 | [9 empty] | DDR_XM0_B2D6
|  |  | DDR_XM0_B2D7 | F11 | D8 | unused_DDR_XM0_B2D7 |  | DDR_XM0_B2D7 | [14 empty] | vddio_ddr |  |  |  | 0 | [16 empty] | DDR_XM0_B2D7 | [9 empty] | DDR_XM0_B2D7
|  |  | DDR_XM0_B2D8 | E11 | E8 | unused_DDR_XM0_B2D8 |  | DDR_XM0_B2D8 | [14 empty] | vddio_ddr |  |  |  | 0 | [16 empty] | DDR_XM0_B2D8 | [9 empty] | DDR_XM0_B2D8
|  |  | DDR_XM0_B2DIFFN | B11 | F8 | unused_DDR_XM0_B2DIFFN |  | DDR_XM0_B2DIFFN | [14 empty] | vddio_ddr |  |  |  | 0 | [16 empty] | DDR_XM0_B2DIFFN | [9 empty] | DDR_XM0_B2DIFFN
|  |  | DDR_XM0_B2DIFFP | A11 | G8 | unused_DDR_XM0_B2DIFFP |  | DDR_XM0_B2DIFFP | [14 empty] | vddio_ddr |  |  |  | 0 | [16 empty] | DDR_XM0_B2DIFFP | [9 empty] | DDR_XM0_B2DIFFP
|  |  | DDR_XM0_B2C | E12 | A9 | unused_DDR_XM0_B2C |  | DDR_XM0_B2C | [14 empty] | vddio_ddr |  |  |  | 0 | [16 empty] | DDR_XM0_B2C | [9 empty] | DDR_XM0_B2C
|  |  | DDR_XM0_B3D0 | A13 | A11 | unused_DDR_XM0_B3D0 |  | DDR_XM0_B3D0 | [14 empty] | vddio_ddr |  |  |  | 0 | [16 empty] | DDR_XM0_B3D0 | [9 empty] | DDR_XM0_B3D0
|  |  | DDR_XM0_B3D1 | B13 | B11 | unused_DDR_XM0_B3D1 |  | DDR_XM0_B3D1 | [14 empty] | vddio_ddr |  |  |  | 0 | [16 empty] | DDR_XM0_B3D1 | [9 empty] | DDR_XM0_B3D1
|  |  | DDR_XM0_B3D2 | C15 | E12 | unused_DDR_XM0_B3D2 |  | DDR_XM0_B3D2 | [14 empty] | vddio_ddr |  |  |  | 0 | [16 empty] | DDR_XM0_B3D2 | [9 empty] | DDR_XM0_B3D2
|  |  | DDR_XM0_B3D3 | F14 | C11 | unused_DDR_XM0_B3D3 |  | DDR_XM0_B3D3 | [14 empty] | vddio_ddr |  |  |  | 0 | [16 empty] | DDR_XM0_B3D3 | [9 empty] | DDR_XM0_B3D3
|  |  | DDR_XM0_B3D4 | C14 | G11 | unused_DDR_XM0_B3D4 |  | DDR_XM0_B3D4 | [14 empty] | vddio_ddr |  |  |  | 0 | [16 empty] | DDR_XM0_B3D4 | [9 empty] | DDR_XM0_B3D4
|  |  | DDR_XM0_B3D5 | C13 | F12 | unused_DDR_XM0_B3D5 |  | DDR_XM0_B3D5 | [14 empty] | vddio_ddr |  |  |  | 0 | [16 empty] | DDR_XM0_B3D5 | [9 empty] | DDR_XM0_B3D5
|  |  | DDR_XM0_B3D6 | E13 | D12 | unused_DDR_XM0_B3D6 |  | DDR_XM0_B3D6 | [14 empty] | vddio_ddr |  |  |  | 0 | [16 empty] | DDR_XM0_B3D6 | [9 empty] | DDR_XM0_B3D6
|  |  | DDR_XM0_B3D7 | E14 | C9 | unused_DDR_XM0_B3D7 |  | DDR_XM0_B3D7 | [14 empty] | vddio_ddr |  |  |  | 0 | [16 empty] | DDR_XM0_B3D7 | [9 empty] | DDR_XM0_B3D7
|  |  | DDR_XM0_B3D8 | F13 | G12 | unused_DDR_XM0_B3D8 |  | DDR_XM0_B3D8 | [14 empty] | vddio_ddr |  |  |  | 0 | [16 empty] | DDR_XM0_B3D8 | [9 empty] | DDR_XM0_B3D8
|  |  | DDR_XM0_B3DIFFN | B14 | E11 | unused_DDR_XM0_B3DIFFN |  | DDR_XM0_B3DIFFN | [14 empty] | vddio_ddr |  |  |  | 0 | [16 empty] | DDR_XM0_B3DIFFN | [9 empty] | DDR_XM0_B3DIFFN
|  |  | DDR_XM0_B3DIFFP | A14 | F11 | unused_DDR_XM0_B3DIFFP |  | DDR_XM0_B3DIFFP | [14 empty] | vddio_ddr |  |  |  | 0 | [16 empty] | DDR_XM0_B3DIFFP | [9 empty] | DDR_XM0_B3DIFFP
|  |  | DDR_XM0_B3C | E15 | D11 | unused_DDR_XM0_B3C |  | DDR_XM0_B3C | [14 empty] | vddio_ddr |  |  |  | 0 | [16 empty] | DDR_XM0_B3C | [9 empty] | DDR_XM0_B3C
|  |  | DDR_XM0_B4D0 | C18 | A15 | unused_DDR_XM0_B4D0 |  | DDR_XM0_B4D0 | [14 empty] | vddio_ddr |  |  |  | 0 | [16 empty] | DDR_XM0_B4D0 | [9 empty] | DDR_XM0_B4D0
|  |  | DDR_XM0_B4D1 | A16 | B14 | unused_DDR_XM0_B4D1 |  | DDR_XM0_B4D1 | [14 empty] | vddio_ddr |  |  |  | 0 | [16 empty] | DDR_XM0_B4D1 | [9 empty] | DDR_XM0_B4D1
|  |  | DDR_XM0_B4D2 | E17 | C14 | unused_DDR_XM0_B4D2 |  | DDR_XM0_B4D2 | [14 empty] | vddio_ddr |  |  |  | 0 | [16 empty] | DDR_XM0_B4D2 | [9 empty] | DDR_XM0_B4D2
|  |  | DDR_XM0_B4D3 | F17 | D14 | unused_DDR_XM0_B4D3 |  | DDR_XM0_B4D3 | [14 empty] | vddio_ddr |  |  |  | 0 | [16 empty] | DDR_XM0_B4D3 | [9 empty] | DDR_XM0_B4D3
|  |  | DDR_XM0_B4D4 | C17 | G14 | unused_DDR_XM0_B4D4 |  | DDR_XM0_B4D4 | [14 empty] | vddio_ddr |  |  |  | 0 | [16 empty] | DDR_XM0_B4D4 | [9 empty] | DDR_XM0_B4D4
|  |  | DDR_XM0_B4D5 | B16 | A14 | unused_DDR_XM0_B4D5 |  | DDR_XM0_B4D5 | [14 empty] | vddio_ddr |  |  |  | 0 | [16 empty] | DDR_XM0_B4D5 | [9 empty] | DDR_XM0_B4D5
|  |  | DDR_XM0_B4D6 | C16 | A12 | unused_DDR_XM0_B4D6 |  | DDR_XM0_B4D6 | [14 empty] | vddio_ddr |  |  |  | 0 | [16 empty] | DDR_XM0_B4D6 | [9 empty] | DDR_XM0_B4D6
|  |  | DDR_XM0_B4D7 | F16 | B12 | unused_DDR_XM0_B4D7 |  | DDR_XM0_B4D7 | [14 empty] | vddio_ddr |  |  |  | 0 | [16 empty] | DDR_XM0_B4D7 | [9 empty] | DDR_XM0_B4D7
|  |  | DDR_XM0_B4D8 | E16 | C12 | unused_DDR_XM0_B4D8 |  | DDR_XM0_B4D8 | [14 empty] | vddio_ddr |  |  |  | 0 | [16 empty] | DDR_XM0_B4D8 | [9 empty] | DDR_XM0_B4D8
|  |  | DDR_XM0_B4DIFFN | B17 | E14 | unused_DDR_XM0_B4DIFFN |  | DDR_XM0_B4DIFFN | [14 empty] | vddio_ddr |  |  |  | 0 | [16 empty] | DDR_XM0_B4DIFFN | [9 empty] | DDR_XM0_B4DIFFN
|  |  | DDR_XM0_B4DIFFP | A17 | F14 | unused_DDR_XM0_B4DIFFP |  | DDR_XM0_B4DIFFP | [14 empty] | vddio_ddr |  |  |  | 0 | [16 empty] | DDR_XM0_B4DIFFP | [9 empty] | DDR_XM0_B4DIFFP
|  |  | DDR_XM0_B4C | E18 | B15 | unused_DDR_XM0_B4C |  | DDR_XM0_B4C | [14 empty] | vddio_ddr |  |  |  | 0 | [16 empty] | unused_DDR_XM0_B4C | [9 empty] | DDR_XM0_B4C
|  |  | DDR_XM0_B5D0 | E20 | D17 | unused_DDR_XM0_B5D0 |  | DDR_XM0_B5D0 | [14 empty] | vddio_ddr |  |  |  | 0 | [16 empty] | DDR_XM0_B5D0 | [9 empty] | DDR_XM0_B5D0
|  |  | DDR_XM0_B5D1 | E22 | C17 | unused_DDR_XM0_B5D1 |  | DDR_XM0_B5D1 | [14 empty] | vddio_ddr |  |  |  | 0 | [16 empty] | DDR_XM0_B5D1 | [9 empty] | DDR_XM0_B5D1
|  |  | DDR_XM0_B5D2 | E21 | B17 | unused_DDR_XM0_B5D2 |  | DDR_XM0_B5D2 | [14 empty] | vddio_ddr |  |  |  | 0 | [16 empty] | DDR_XM0_B5D2 | [9 empty] | DDR_XM0_B5D2
|  |  | DDR_XM0_B5D3 | C21 | E15 | unused_DDR_XM0_B5D3 |  | DDR_XM0_B5D3 | [14 empty] | vddio_ddr |  |  |  | 0 | [16 empty] | DDR_XM0_B5D3 | [9 empty] | DDR_XM0_B5D3
|  |  | DDR_XM0_B5D4 | C20 | G17 | unused_DDR_XM0_B5D4 |  | DDR_XM0_B5D4 | [14 empty] | vddio_ddr |  |  |  | 0 | [16 empty] | DDR_XM0_B5D4 | [9 empty] | DDR_XM0_B5D4
|  |  | DDR_XM0_B5D5 | C19 | C15 | unused_DDR_XM0_B5D5 |  | DDR_XM0_B5D5 | [14 empty] | vddio_ddr |  |  |  | 0 | [16 empty] | DDR_XM0_B5D5 | [9 empty] | DDR_XM0_B5D5
|  |  | DDR_XM0_B5D6 | B19 | D15 | unused_DDR_XM0_B5D6 |  | DDR_XM0_B5D6 | [14 empty] | vddio_ddr |  |  |  | 0 | [16 empty] | DDR_XM0_B5D6 | [9 empty] | DDR_XM0_B5D6
|  |  | DDR_XM0_B5D7 | A19 | G15 | unused_DDR_XM0_B5D7 |  | DDR_XM0_B5D7 | [14 empty] | vddio_ddr |  |  |  | 0 | [16 empty] | DDR_XM0_B5D7 | [9 empty] | DDR_XM0_B5D7
|  |  | DDR_XM0_B5D8 | F20 | F15 | unused_DDR_XM0_B5D8 |  | DDR_XM0_B5D8 | [14 empty] | vddio_ddr |  |  |  | 0 | [16 empty] | DDR_XM0_B5D8 | [9 empty] | DDR_XM0_B5D8
|  |  | DDR_XM0_B5DIFFN | B20 | E17 | unused_DDR_XM0_B5DIFFN |  | DDR_XM0_B5DIFFN | [14 empty] | vddio_ddr |  |  |  | 0 | [16 empty] | DDR_XM0_B5DIFFN | [9 empty] | DDR_XM0_B5DIFFN
|  |  | DDR_XM0_B5DIFFP | A20 | F17 | unused_DDR_XM0_B5DIFFP |  | DDR_XM0_B5DIFFP | [14 empty] | vddio_ddr |  |  |  | 0 | [16 empty] | DDR_XM0_B5DIFFP | [9 empty] | DDR_XM0_B5DIFFP
|  |  | DDR_XM0_B5C | F22 | A17 | unused_DDR_XM0_B5C |  | DDR_XM0_B5C | [14 empty] | vddio_ddr |  |  |  | 0 | [16 empty] | DDR_XM0_B5C | [9 empty] | DDR_XM0_B5C
|  |  | DDR_XM0_B6D0 | A22 | B18 | unused_DDR_XM0_B6D0 |  | DDR_XM0_B6D0 | [14 empty] | vddio_ddr |  |  |  | 0 | [16 empty] | DDR_XM0_B6D0 | [9 empty] | DDR_XM0_B6D0
|  |  | DDR_XM0_B6D1 | B22 | C18 | unused_DDR_XM0_B6D1 |  | DDR_XM0_B6D1 | [14 empty] | vddio_ddr |  |  |  | 0 | [16 empty] | DDR_XM0_B6D1 | [9 empty] | DDR_XM0_B6D1
|  |  | DDR_XM0_B6D2 | C22 | D18 | unused_DDR_XM0_B6D2 |  | DDR_XM0_B6D2 | [14 empty] | vddio_ddr |  |  |  | 0 | [16 empty] | DDR_XM0_B6D2 | [9 empty] | DDR_XM0_B6D2
|  |  | DDR_XM0_B6D3 | E23 | B20 | unused_DDR_XM0_B6D3 |  | DDR_XM0_B6D3 | [14 empty] | vddio_ddr |  |  |  | 0 | [16 empty] | DDR_XM0_B6D3 | [9 empty] | DDR_XM0_B6D3
|  |  | DDR_XM0_B6D4 | C23 | E18 | unused_DDR_XM0_B6D4 |  | DDR_XM0_B6D4 | [14 empty] | vddio_ddr |  |  |  | 0 | [16 empty] | DDR_XM0_B6D4 | [9 empty] | DDR_XM0_B6D4
|  |  | DDR_XM0_B6D5 | C24 | C20 | unused_DDR_XM0_B6D5 |  | DDR_XM0_B6D5 | [14 empty] | vddio_ddr |  |  |  | 0 | [16 empty] | DDR_XM0_B6D5 | [9 empty] | DDR_XM0_B6D5
|  |  | DDR_XM0_B6D6 | E25 | E20 | unused_DDR_XM0_B6D6 |  | DDR_XM0_B6D6 | [14 empty] | vddio_ddr |  |  |  | 0 | [16 empty] | DDR_XM0_B6D6 | [9 empty] | DDR_XM0_B6D6
|  |  | DDR_XM0_B6D7 | F25 | F20 | unused_DDR_XM0_B6D7 |  | DDR_XM0_B6D7 | [14 empty] | vddio_ddr |  |  |  | 0 | [16 empty] | DDR_XM0_B6D7 | [9 empty] | DDR_XM0_B6D7
|  |  | DDR_XM0_B6D8 | E24 | G20 | unused_DDR_XM0_B6D8 |  | DDR_XM0_B6D8 | [14 empty] | vddio_ddr |  |  |  | 0 | [16 empty] | DDR_XM0_B6D8 | [9 empty] | DDR_XM0_B6D8
|  |  | DDR_XM0_B6DIFFN | A23 | G18 | unused_DDR_XM0_B6DIFFN |  | DDR_XM0_B6DIFFN | [14 empty] | vddio_ddr |  |  |  | 0 | [16 empty] | DDR_XM0_B6DIFFN | [9 empty] | DDR_XM0_B6DIFFN
|  |  | DDR_XM0_B6DIFFP | B23 | F18 | unused_DDR_XM0_B6DIFFP |  | DDR_XM0_B6DIFFP | [14 empty] | vddio_ddr |  |  |  | 0 | [16 empty] | DDR_XM0_B6DIFFP | [9 empty] | DDR_XM0_B6DIFFP
|  |  | DDR_XM0_B6C | F23 | A18 | unused_DDR_XM0_B6C |  | DDR_XM0_B6C | [14 empty] | vddio_ddr |  |  |  | 0 | [16 empty] | DDR_XM0_B6C | [9 empty] | DDR_XM0_B6C
|  |  | DDR_XM0_B7D0 | A25 | D20 | unused_DDR_XM0_B7D0 |  | DDR_XM0_B7D0 | [14 empty] | vddio_ddr |  |  |  | 0 | [16 empty] | DDR_XM0_B7D0 | [9 empty] | DDR_XM0_B7D0
|  |  | DDR_XM0_B7D1 | B25 | A21 | unused_DDR_XM0_B7D1 |  | DDR_XM0_B7D1 | [14 empty] | vddio_ddr |  |  |  | 0 | [16 empty] | DDR_XM0_B7D1 | [9 empty] | DDR_XM0_B7D1
|  |  | DDR_XM0_B7D2 | C25 | B21 | unused_DDR_XM0_B7D2 |  | DDR_XM0_B7D2 | [14 empty] | vddio_ddr |  |  |  | 0 | [16 empty] | DDR_XM0_B7D2 | [9 empty] | DDR_XM0_B7D2
|  |  | DDR_XM0_B7D3 | C27 | C21 | unused_DDR_XM0_B7D3 |  | DDR_XM0_B7D3 | [14 empty] | vddio_ddr |  |  |  | 0 | [16 empty] | DDR_XM0_B7D3 | [9 empty] | DDR_XM0_B7D3
|  |  | DDR_XM0_B7D4 | C26 | D21 | unused_DDR_XM0_B7D4 |  | DDR_XM0_B7D4 | [14 empty] | vddio_ddr |  |  |  | 0 | [16 empty] | DDR_XM0_B7D4 | [9 empty] | DDR_XM0_B7D4
|  |  | DDR_XM0_B7D5 | E28 | G21 | unused_DDR_XM0_B7D5 |  | DDR_XM0_B7D5 | [14 empty] | vddio_ddr |  |  |  | 0 | [16 empty] | DDR_XM0_B7D5 | [9 empty] | DDR_XM0_B7D5
|  |  | DDR_XM0_B7D6 | F28 | A23 | unused_DDR_XM0_B7D6 |  | DDR_XM0_B7D6 | [14 empty] | vddio_ddr |  |  |  | 0 | [16 empty] | DDR_XM0_B7D6 | [9 empty] | DDR_XM0_B7D6
|  |  | DDR_XM0_B7D7 | E27 | B23 | unused_DDR_XM0_B7D7 |  | DDR_XM0_B7D7 | [14 empty] | vddio_ddr |  |  |  | 0 | [16 empty] | DDR_XM0_B7D7 | [9 empty] | DDR_XM0_B7D7
|  |  | DDR_XM0_B7D8 | E26 | C23 | unused_DDR_XM0_B7D8 |  | DDR_XM0_B7D8 | [14 empty] | vddio_ddr |  |  |  | 0 | [16 empty] | DDR_XM0_B7D8 | [9 empty] | DDR_XM0_B7D8
|  |  | DDR_XM0_B7DIFFN | A26 | F21 | unused_DDR_XM0_B7DIFFN |  | DDR_XM0_B7DIFFN | [14 empty] | vddio_ddr |  |  |  | 0 | [16 empty] | DDR_XM0_B7DIFFN | [9 empty] | DDR_XM0_B7DIFFN
|  |  | DDR_XM0_B7DIFFP | B26 | E21 | unused_DDR_XM0_B7DIFFP |  | DDR_XM0_B7DIFFP | [14 empty] | vddio_ddr |  |  |  | 0 | [16 empty] | DDR_XM0_B7DIFFP | [9 empty] | DDR_XM0_B7DIFFP
|  |  | DDR_XM0_B7C | F26 | A20 | unused_DDR_XM0_B7C |  | DDR_XM0_B7C | [14 empty] | vddio_ddr |  |  |  | 0 | [16 empty] | DDR_XM0_B7C | [9 empty] | DDR_XM0_B7C
|  |  | DDR_XM0_B8D0 | B28 | A24 | unused_DDR_XM0_B8D0 |  | DDR_XM0_B8D0 | [14 empty] | vddio_ddr |  |  |  | 0 | [16 empty] | DDR_XM0_B8D0 | [9 empty] | DDR_XM0_B8D0
|  |  | DDR_XM0_B8D1 | C28 | E23 | unused_DDR_XM0_B8D1 |  | DDR_XM0_B8D1 | [14 empty] | vddio_ddr |  |  |  | 0 | [16 empty] | DDR_XM0_B8D1 | [9 empty] | DDR_XM0_B8D1
|  |  | DDR_XM0_B8D2 | A28 | B24 | unused_DDR_XM0_B8D2 |  | DDR_XM0_B8D2 | [14 empty] | vddio_ddr |  |  |  | 0 | [16 empty] | DDR_XM0_B8D2 | [9 empty] | DDR_XM0_B8D2
|  |  | DDR_XM0_B8D3 | E29 | F23 | unused_DDR_XM0_B8D3 |  | DDR_XM0_B8D3 | [14 empty] | vddio_ddr |  |  |  | 0 | [16 empty] | DDR_XM0_B8D3 | [9 empty] | DDR_XM0_B8D3
|  |  | DDR_XM0_B8D4 | C29 | D24 | unused_DDR_XM0_B8D4 |  | DDR_XM0_B8D4 | [14 empty] | vddio_ddr |  |  |  | 0 | [16 empty] | DDR_XM0_B8D4 | [9 empty] | DDR_XM0_B8D4
|  |  | DDR_XM0_B8D5 | E30 | G23 | unused_DDR_XM0_B8D5 |  | DDR_XM0_B8D5 | [14 empty] | vddio_ddr |  |  |  | 0 | [16 empty] | DDR_XM0_B8D5 | [9 empty] | DDR_XM0_B8D5
|  |  | DDR_XM0_B8D6 | C30 | C24 | unused_DDR_XM0_B8D6 |  | DDR_XM0_B8D6 | [14 empty] | vddio_ddr |  |  |  | 0 | [16 empty] | DDR_XM0_B8D6 | [9 empty] | DDR_XM0_B8D6
|  |  | DDR_XM0_B8D7 | E31 | C26 | unused_DDR_XM0_B8D7 |  | DDR_XM0_B8D7 | [14 empty] | vddio_ddr |  |  |  | 0 | [16 empty] | DDR_XM0_B8D7 | [9 empty] | DDR_XM0_B8D7
|  |  | DDR_XM0_B8D8 | F31 | G24 | unused_DDR_XM0_B8D8 |  | DDR_XM0_B8D8 | [14 empty] | vddio_ddr |  |  |  | 0 | [16 empty] | DDR_XM0_B8D8 | [9 empty] | DDR_XM0_B8D8
|  |  | DDR_XM0_B8DIFFN | A29 | F24 | unused_DDR_XM0_B8DIFFN |  | DDR_XM0_B8DIFFN | [14 empty] | vddio_ddr |  |  |  | 0 | [16 empty] | DDR_XM0_B8DIFFN | [9 empty] | DDR_XM0_B8DIFFN
|  |  | DDR_XM0_B8DIFFP | B29 | E24 | unused_DDR_XM0_B8DIFFP |  | DDR_XM0_B8DIFFP | [14 empty] | vddio_ddr |  |  |  | 0 | [16 empty] | DDR_XM0_B8DIFFP | [9 empty] | DDR_XM0_B8DIFFP
|  |  | DDR_XM0_B8C | F29 | D23 | unused_DDR_XM0_B8C |  | DDR_XM0_B8C | [14 empty] | vddio_ddr |  |  |  | 0 | [16 empty] | DDR_XM0_B8C | [9 empty] | DDR_XM0_B8C
|  |  | DDR_XM0_B9D0 | B31 | D26 | unused_DDR_XM0_B9D0 |  | DDR_XM0_B9D0 | [14 empty] | vddio_ddr |  |  |  | 0 | [16 empty] | DDR_XM0_B9D0 | [9 empty] | DDR_XM0_B9D0
|  |  | DDR_XM0_B9D1 | A31 | E26 | unused_DDR_XM0_B9D1 |  | DDR_XM0_B9D1 | [14 empty] | vddio_ddr |  |  |  | 0 | [16 empty] | DDR_XM0_B9D1 | [9 empty] | DDR_XM0_B9D1
|  |  | DDR_XM0_B9D2 | C31 | B26 | unused_DDR_XM0_B9D2 |  | DDR_XM0_B9D2 | [14 empty] | vddio_ddr |  |  |  | 0 | [16 empty] | DDR_XM0_B9D2 | [9 empty] | DDR_XM0_B9D2
|  |  | DDR_XM0_B9D3 | C33 | F26 | unused_DDR_XM0_B9D3 |  | DDR_XM0_B9D3 | [14 empty] | vddio_ddr |  |  |  | 0 | [16 empty] | DDR_XM0_B9D3 | [9 empty] | DDR_XM0_B9D3
|  |  | DDR_XM0_B9D4 | C32 | G26 | unused_DDR_XM0_B9D4 |  | DDR_XM0_B9D4 | [14 empty] | vddio_ddr |  |  |  | 0 | [16 empty] | DDR_XM0_B9D4 | [9 empty] | DDR_XM0_B9D4
|  |  | DDR_XM0_B9D5 | F32 | D27 | unused_DDR_XM0_B9D5 |  | DDR_XM0_B9D5 | [14 empty] | vddio_ddr |  |  |  | 0 | [16 empty] | DDR_XM0_B9D5 | [9 empty] | DDR_XM0_B9D5
|  |  | DDR_XM0_B9D6 | E32 | C27 | unused_DDR_XM0_B9D6 |  | DDR_XM0_B9D6 | [14 empty] | vddio_ddr |  |  |  | 0 | [16 empty] | DDR_XM0_B9D6 | [9 empty] | DDR_XM0_B9D6
|  |  | DDR_XM0_B9D7 | E33 | B27 | unused_DDR_XM0_B9D7 |  | DDR_XM0_B9D7 | [14 empty] | vddio_ddr |  |  |  | 0 | [16 empty] | DDR_XM0_B9D7 | [9 empty] | DDR_XM0_B9D7
|  |  | DDR_XM0_B9D8 | H32 | A27 | unused_DDR_XM0_B9D8 |  | DDR_XM0_B9D8 | [14 empty] | vddio_ddr |  |  |  | 0 | [16 empty] | DDR_XM0_B9D8 | [9 empty] | DDR_XM0_B9D8
|  |  | DDR_XM0_B9DIFFN | A32 | F27 | unused_DDR_XM0_B9DIFFN |  | DDR_XM0_B9DIFFN | [14 empty] | vddio_ddr |  |  |  | 0 | [16 empty] | DDR_XM0_B9DIFFN | [9 empty] | DDR_XM0_B9DIFFN
|  |  | DDR_XM0_B9DIFFP | B32 | G27 | unused_DDR_XM0_B9DIFFP |  | DDR_XM0_B9DIFFP | [14 empty] | vddio_ddr |  |  |  | 0 | [16 empty] | DDR_XM0_B9DIFFP | [9 empty] | DDR_XM0_B9DIFFP
|  |  | DDR_XM0_B9C | G32 | A26 | unused_DDR_XM0_B9C |  | DDR_XM0_B9C | [14 empty] | vddio_ddr |  |  |  | 0 | [16 empty] | DDR_XM0_B9C | [9 empty] | DDR_XM0_B9C
|  |  | DDR_XM0_B10D0 | A34 | E28 | unused_DDR_XM0_B10D0 |  | DDR_XM0_B10D0 | [14 empty] | vddio_ddr |  |  |  | 0 | [16 empty] | DDR_XM0_B10D0 | [9 empty] | DDR_XM0_B10D0
|  |  | DDR_XM0_B10D1 | B34 | A29 | unused_DDR_XM0_B10D1 |  | DDR_XM0_B10D1 | [14 empty] | vddio_ddr |  |  |  | 0 | [16 empty] | DDR_XM0_B10D1 | [9 empty] | DDR_XM0_B10D1
|  |  | DDR_XM0_B10D2 | C34 | B29 | unused_DDR_XM0_B10D2 |  | DDR_XM0_B10D2 | [14 empty] | vddio_ddr |  |  |  | 0 | [16 empty] | DDR_XM0_B10D2 | [9 empty] | DDR_XM0_B10D2
|  |  | DDR_XM0_B10D3 | E34 | C29 | unused_DDR_XM0_B10D3 |  | DDR_XM0_B10D3 | [14 empty] | vddio_ddr |  |  |  | 0 | [16 empty] | DDR_XM0_B10D3 | [9 empty] | DDR_XM0_B10D3
|  |  | DDR_XM0_B10D4 | C35 | D29 | unused_DDR_XM0_B10D4 |  | DDR_XM0_B10D4 | [14 empty] | vddio_ddr |  |  |  | 0 | [16 empty] | DDR_XM0_B10D4 | [9 empty] | DDR_XM0_B10D4
|  |  | DDR_XM0_B10D5 | A36 | D30 | unused_DDR_XM0_B10D5 |  | DDR_XM0_B10D5 | [14 empty] | vddio_ddr |  |  |  | 0 | [16 empty] | DDR_XM0_B10D5 | [9 empty] | DDR_XM0_B10D5
|  |  | DDR_XM0_B10D6 | F34 | C30 | unused_DDR_XM0_B10D6 |  | DDR_XM0_B10D6 | [14 empty] | vddio_ddr |  |  |  | 0 | [16 empty] | DDR_XM0_B10D6 | [9 empty] | DDR_XM0_B10D6
|  |  | DDR_XM0_B10D7 | B36 | B30 | unused_DDR_XM0_B10D7 |  | DDR_XM0_B10D7 | [14 empty] | vddio_ddr |  |  |  | 0 | [16 empty] | DDR_XM0_B10D7 | [9 empty] | DDR_XM0_B10D7
|  |  | DDR_XM0_B10D8 | G34 | A30 | unused_DDR_XM0_B10D8 |  | DDR_XM0_B10D8 | [14 empty] | vddio_ddr |  |  |  | 0 | [16 empty] | DDR_XM0_B10D8 | [9 empty] | DDR_XM0_B10D8
|  |  | DDR_XM0_B10DIFFN | A35 | E30 | unused_DDR_XM0_B10DIFFN |  | DDR_XM0_B10DIFFN | [14 empty] | vddio_ddr |  |  |  | 0 | [16 empty] | DDR_XM0_B10DIFFN | [9 empty] | DDR_XM0_B10DIFFN
|  |  | DDR_XM0_B10DIFFP | B35 | E29 | unused_DDR_XM0_B10DIFFP |  | DDR_XM0_B10DIFFP | [14 empty] | vddio_ddr |  |  |  | 0 | [16 empty] | DDR_XM0_B10DIFFP | [9 empty] | DDR_XM0_B10DIFFP
|  |  | DDR_XM0_B10C | G33 | E27 | unused_DDR_XM0_B10C |  | DDR_XM0_B10C | [14 empty] | vddio_ddr |  |  |  | 0 | [16 empty] | DDR_XM0_B10C | [9 empty] | DDR_XM0_B10C
|  |  | DDR_XM0_B11D0 | C37 | B31 | unused_DDR_XM0_B11D0 |  | DDR_XM0_B11D0 | [14 empty] | vddio_ddr |  |  |  | 0 | [16 empty] | DDR_XM0_B11D0 | [9 empty] | DDR_XM0_B11D0
|  |  | DDR_XM0_B11D1 | C38 | E31 | unused_DDR_XM0_B11D1 |  | DDR_XM0_B11D1 | [14 empty] | vddio_ddr |  |  |  | 0 | [16 empty] | DDR_XM0_B11D1 | [9 empty] | DDR_XM0_B11D1
|  |  | DDR_XM0_B11D2 | E36 | C31 | unused_DDR_XM0_B11D2 |  | DDR_XM0_B11D2 | [14 empty] | vddio_ddr |  |  |  | 0 | [16 empty] | DDR_XM0_B11D2 | [9 empty] | DDR_XM0_B11D2
|  |  | DDR_XM0_B11D3 | D37 | A32 | unused_DDR_XM0_B11D3 |  | DDR_XM0_B11D3 | [14 empty] | vddio_ddr |  |  |  | 0 | [16 empty] | DDR_XM0_B11D3 | [9 empty] | DDR_XM0_B11D3
|  |  | DDR_XM0_B11D4 | D38 | D32 | unused_DDR_XM0_B11D4 |  | DDR_XM0_B11D4 | [14 empty] | vddio_ddr |  |  |  | 0 | [16 empty] | DDR_XM0_B11D4 | [9 empty] | DDR_XM0_B11D4
|  |  | DDR_XM0_B11D5 | F36 | E32 | unused_DDR_XM0_B11D5 |  | DDR_XM0_B11D5 | [14 empty] | vddio_ddr |  |  |  | 0 | [16 empty] | DDR_XM0_B11D5 | [9 empty] | DDR_XM0_B11D5
|  |  | DDR_XM0_B11D6 | G36 | B33 | unused_DDR_XM0_B11D6 |  | DDR_XM0_B11D6 | [14 empty] | vddio_ddr |  |  |  | 0 | [16 empty] | DDR_XM0_B11D6 | [9 empty] | DDR_XM0_B11D6
|  |  | DDR_XM0_B11D7 | G37 | C33 | unused_DDR_XM0_B11D7 |  | DDR_XM0_B11D7 | [14 empty] | vddio_ddr |  |  |  | 0 | [16 empty] | DDR_XM0_B11D7 | [9 empty] | DDR_XM0_B11D7
|  |  | DDR_XM0_B11D8 | D36 | C34 | unused_DDR_XM0_B11D8 |  | DDR_XM0_B11D8 | [14 empty] | vddio_ddr |  |  |  | 0 | [16 empty] | DDR_XM0_B11D8 | [9 empty] | DDR_XM0_B11D8
|  |  | DDR_XM0_B11DIFFN | E38 | B32 | unused_DDR_XM0_B11DIFFN |  | DDR_XM0_B11DIFFN | [14 empty] | vddio_ddr |  |  |  | 0 | [16 empty] | DDR_XM0_B11DIFFN | [9 empty] | DDR_XM0_B11DIFFN
|  |  | DDR_XM0_B11DIFFP | E37 | C32 | unused_DDR_XM0_B11DIFFP |  | DDR_XM0_B11DIFFP | [14 empty] | vddio_ddr |  |  |  | 0 | [16 empty] | DDR_XM0_B11DIFFP | [9 empty] | DDR_XM0_B11DIFFP
|  |  | DDR_XM0_B11C | B37 | A31 | unused_DDR_XM0_B11C |  | DDR_XM0_B11C | [14 empty] | vddio_ddr |  |  |  | 0 | [16 empty] | DDR_XM0_B11C | [9 empty] | DDR_XM0_B11C
THERM
|  |  | THERM_DP | AL38 | AF34 | unused_THERM_DP |  | THERM_DP | [18 empty] | 0 | [16 empty] | THERM_DP | [9 empty] | Not used | UNUSED
|  |  | THERM_DN | AL37 | AF33 | unused_THERM_DN |  | THERM_DN | [18 empty] | 0 | [16 empty] | THERM_DN | [9 empty] | Not used | UNUSED
XTAL
|  |  | XTAL_IN | N2 | M1 | unused_XTAL_IN |  | XTAL_IN | [18 empty] | 0 | [16 empty] | XTAL_IN | [9 empty] | XTAL_IN | XTAL
|  |  | XTAL_OUT | N1 | M2 | unused_XTAL_OUT |  | XTAL_OUT | [18 empty] | 0 | [16 empty] | XTAL_OUT | [9 empty] | XTAL_OUT
Note on I208: NVIDIA: QSPI only supported with SPI_HV at 1.8V. It is not supported at 3.3V.
Note on I209: NVIDIA: QSPI only supported with SPI_HV at 1.8V. It is not supported at 3.3V.
Note on I210: NVIDIA: QSPI only supported with SPI_HV at 1.8V. It is not supported at 3.3V
Note on I211: NVIDIA: QSPI only supported with SPI_HV at 1.8V. It is not supported at 3.3V
Note on I212: NVIDIA: QSPI only supported with SPI_HV at 1.8V. It is not supported at 3.3V
Note on I213: NVIDIA: QSPI only supported with SPI_HV at 1.8V. It is not supported at 3.3V
Note on AS7: Select the pin configuration from the pulldown menu
Note on AT7: If a pin is used as GPIO, select the pin direction from the following list: Input Output Bidirectional Open-Drain N/A
Note on AU7: If pin selected to be GPIO, select what state the pin should be in when first configured from the dropdown list. Options are: - Z Tristate output - Int PU Tristate output & internal pull-up enabled - Int PD Tristate output & internal pull-down enabled - Drive 0 Not tristate, output set low - Drive 1 Not tristate, output set high - N/A State not critical (true for inputs, or where initial output state is don't care)
Note on AV7: Some pins are wake-capable. For the wake capable pins, select Yes or No to determine if the pin will be used as a wake source.
Note on AY7: If an external pull up on the platform, list the value in this column
Note on AZ7: If an external pull down on the platform, list the value in this column
Note on BA7: If pin selected to be GPIO, select what state the pin should be in from dropdown list when system is in Deep Sleep mode. Options are: - Z Tristate output - Int PU Tristate output & internal pull-up enabled - Int PD Tristate output & internal pull-down enabled - Drive 0 Not tristate, output set low - Drive 1 Not tristate, output set high - N/A State not critical (true for inputs, or where initial output state is don't care) Note the entry in the Deep Sleep "After Wake" column which indicates whether the pin will retain the state selected above, or will revert to the POR state. If the entry in "After Wake" is hold, the pin will hold its state even after Deep Sleep is exited. If the entry is reset, the pin will go back to POR state when Deep Sleep is exited before software has control. If the POR state is different than desired, then do not use a pin that has reset in the "After Wake" column.
Generate DT File