## Sheet1
Layer Name | Type | Material | Thickness (mm) | Dielectric Material | Dielectric Constant | Pullback (mm) | Orientation | Coverlay Expansion
Top Overlay | Overlay
Top Solder | Solder Mask/Coverlay | SurfaceMaterial | 0.01016 | Solder Resist | 4.8 |  |  | 0
Top Layer | Signal | Copper | 0.1016 |  |  |  | Top
Dielectric 1 | Dielectric | Prepreg | 0.0696 |  | 4.2
POWER1 | Internal Plane | Copper | 0.01778 |  |  | 0.508
Dielectric 8 | Dielectric | Core | 0.09982 |  | 4.2
S8 | Signal | Copper | 0.03599 |  |  |  | None
Dielectric 15 | Dielectric | Prepreg | 0.10338 |  | 4.2
S7 | Signal | Copper | 0.03599 |  |  |  | None
Dielectric 14 | Dielectric | Core | 0.09982 |  | 4.2
DGND/AGND | Internal Plane | Copper | 0.01778 |  |  | 0.508
Dielectric 2 | Dielectric | Prepreg | 0.0922 |  | 4.2
S1 | Signal | Copper | 0.01778 |  |  |  | None
Dielectric 3 | Dielectric | Core | 0.09982 |  | 4.2
S2 | Signal | Copper | 0.01778 |  |  |  | None
Dielectric 4 | Dielectric | Prepreg | 0.10338 |  | 4.2
3.3V | Internal Plane | Copper | 0.01778 |  |  | 0.508
Dielectric 5 | Dielectric | Core | 0.09982 |  | 4.2
DGND/AGND1 | Internal Plane | Copper | 0.01778 |  |  | 0.508
Dielectric 6 | Dielectric | Prepreg | 0.09246 |  | 4.2
S3 | Signal | Copper | 0.01778 |  |  |  | None
Dielectric 7 | Dielectric | Core | 0.09982 |  | 4.2
S4 | Signal | Copper | 0.01778 |  |  |  | None
Dielectric 9 | Dielectric | Prepreg | 0.10338 |  | 4.2
GND/AGND1 | Internal Plane | Copper | 0.01778 |  |  | 0.508
Dielectric 10 | Dielectric | Core | 0.09982 |  | 4.2
S5 | Signal | Copper | 0.01778 |  |  |  | None
Dielectric 11 | Dielectric | Prepreg | 0.09246 |  | 4.2
S6 | Signal | Copper | 0.01778 |  |  |  | None
Dielectric 12 | Dielectric | Core | 0.09982 |  | 4.2
POWER2 | Internal Plane | Copper | 0.01778 |  |  | 0.508
Dielectric 13 | Dielectric | Prepreg | 0.10338 |  | 4.2
Bottom Layer | Signal | Copper | 0.04572 |  |  |  | Bottom
Bottom Solder | Solder Mask/Coverlay | SurfaceMaterial | 0.01016 | Solder Resist | 4.8 |  |  | 0
Bottom Overlay | Overlay